## ELEVATOR SLOT DRAIN
PLUMBING FIXTURE SCHEDULE (GLOBAL DRAIN MASTER SCHEDULE)
TAG | DESCRIPTION | MAKE | MODEL | MATERIAL/FINISH | DCW/PCW | DHW/PHW | DRAIN | V/PH/HZ | NOTES | Comments
SD2KT00 | ELEVATOR THRESHOLD SLOT DRAINS
SD2KT01 | ELEVATOR THRESHOLD SLOT DRAIN | GLOBAL DRAIN TECHNOLOGIES | 2000 SERIES THRESHOLD (T) ELEVATOR SLOT DRAIN (SD25091T) | STAINLESS STEEL | - | - | AS NEEDED | - | 2000 T SERIES 2B STAINLESS STEEL T304 16GA BODY COMPLETE WITH LINEAR SLOTTED TRENCH OPENING, STANDARD 36" PER DRAIN SECTION MINIMUM LENGTH, 6" START AND END DEPTH, NEUTRAL SLOPE, LEVELERS TO ADJUST THE DRAIN LEVEL, 4" SCH10 T304 BOTTOM OUTLET, REFER TO DRAWINGS FOR LENGTH AND CONFIGURATION. ASME A112.6.3/DIN 19580 LOAD CLASS A LIGHT DUTY RATING, INSTALL IN ACCORDANCE WITH THE MANUFACTURER'S INSTALLATION INSTRUCTIONS AND RECOMMENDATIONS.
SD2KT02 | ELEVATOR THRESHOLD SLOT DRAIN | GLOBAL DRAIN TECHNOLOGIES | 2000 SERIES THRESHOLD (T) ELEVATOR SLOT DRAIN (SD26091T) | STAINLESS STEEL | - | - | AS NEEDED | - | 2000 T SERIES 2B STAINLESS STEEL T316 16GA BODY COMPLETE WITH LINEAR SLOTTED TRENCH OPENING, STANDARD 36" PER DRAIN SECTION MINIMUM LENGTH, 6" START AND END DEPTH, NEUTRAL SLOPE, LEVELERS TO ADJUST THE DRAIN LEVEL, 4" SCH10 T316 BOTTOM OUTLET, REFER TO DRAWINGS FOR LENGTH AND CONFIGURATION. ASME A112.6.3/DIN 19580 LOAD CLASS A LIGHT DUTY RATING, INSTALL IN ACCORDANCE WITH THE MANUFACTURER'S INSTALLATION INSTRUCTIONS AND RECOMMENDATIONS.
NOTES: 1. DRAIN SYSTEM GRATE HEIGHT TO BE ADJUSTABLE. 2. DRAIN SYSTEM COMPLIANT WITH BC 403.6.1, BC 3007. 3. GRATES TO BE TAMPER PROOF AND RESISTANT.
SD2KM00 | ELEVATOR LOBBY SLOT DRAINS
SD2KM01 | ELEVATOR LOBBY SLOT DRAIN | GLOBAL DRAIN TECHNOLOGIES | 2000 SERIES LOBBY (L) ELEVATOR SLOT DRAIN (SD25091) | STAINLESS STEEL | - | - | AS NEEDED | - | 2000 SERIES 2B STAINLESS STEEL T304 16GA BODY COMPLETE WITH LINEAR 2 7/16" SLOTTED TRENCH OPENING, STANDARD 93" PER DRAIN SECTION MINIMUM LENGTH, 5 3/8" START DEPTH AND 6" END DEPTH, PRE-SLOPED SLOT DRAIN, LEVELERS TO ADJUST THE DRAIN LEVEL, 4" SCH40 T304 BOTTOM OUTLET, REFER TO DRAWINGS FOR LENGTH AND CONFIGURATION. ASME A112.6.3/DIN 19580 LOAD CLASS A LIGHT DUTY RATING, INSTALL IN ACCORDANCE WITH THE MANUFACTURER'S INSTALLATION INSTRUCTIONS AND RECOMMENDATIONS.
SD2KM02 | ELEVATOR LOBBY SLOT DRAIN | GLOBAL DRAIN TECHNOLOGIES | 2000 SERIES LOBBY (L) ELEVATOR SLOT DRAIN (SD26091) | STAINLESS STEEL | - | - | AS NEEDED | - | 2000 SERIES 2B STAINLESS STEEL T316 16GA BODY COMPLETE WITH LINEAR 2 7/16" SLOTTED TRENCH OPENING, STANDARD 36" PER DRAIN SECTION MINIMUM LENGTH, 5 3/8" START DEPTH AND 6" END DEPTH, PRE-SLOPED SLOT DRAIN, LEVELERS TO ADJUST THE DRAIN LEVEL, 4" SCH40 T316 BOTTOM OUTLET, REFER TO DRAWINGS FOR LENGTH AND CONFIGURATION. ASME A112.6.3/DIN 19580 LOAD CLASS A LIGHT DUTY RATING, INSTALL IN ACCORDANCE WITH THE MANUFACTURER'S INSTALLATION INSTRUCTIONS AND RECOMMENDATIONS.