## GLOBAL DRAIN MASTER SPEC SHEET
PLUMBING FIXTURE SCHEDULE (GLOBAL DRAIN MASTER SCHEDULE)
TAG | DESCRIPTION | MAKE | MODEL | MATERIAL/FINISH | DCW/PCW | DHW/PHW | DRAIN | V/PH/HZ | NOTES | Comments
CO00 | PROCESS AREA CLEANOUTS
CO01 | FLOOR CLEANOUT | FOODSAFE DRAINS | FSFCO51-84 | STAINLESS STEEL | - | - | 4" | - | 304 STAINLESS STEEL BODY, 304 STAINLESS STEEL COVER ASME A112.36.2M LOAD CLASS E SPECIAL DUTY RATING. INCLUDE PVC/ABS PLUG AND O-RING SEAL. 4" SCH40 OUTLET
CO02 | FLOOR CLEANOUT | FOODSAFE DRAINS | FSFCO52-106 | STAINLESS STEEL | - | - | 6" | - | 304 STAINLESS STEEL BODY, 304 STAINLESS STEEL COVER ASME A112.36.2M LOAD CLASS E SPECIAL DUTY RATING. INCLUDE PVC/ABS PLUG AND O-RING SEAL. 6" SCH40 OUTLET
CO03 | FLOOR CLEANOUT | FOODSAFE DRAINS | FSFCO61-84 | STAINLESS STEEL | - | - | 4" | - | 316 STAINLESS STEEL BODY, 316 STAINLESS STEEL COVER ASME A112.36.2M LOAD CLASS E SPECIAL DUTY RATING. INCLUDE PVC/ABS PLUG AND O-RING SEAL. 4" SCH40 OUTLET
CO04 | FLOOR CLEANOUT | FOODSAFE DRAINS | FSFCO62-106 | STAINLESS STEEL | - | - | 6" | - | 316 STAINLESS STEEL BODY, 316 STAINLESS STEEL COVER ASME A112.36.2M LOAD CLASS E SPECIAL DUTY RATING. INCLUDE PVC/ABS PLUG AND O-RING SEAL. 6" SCH40 OUTLET
FD00 | PROCESS AREA FLOOR DRAINS
FD01 | PROCESS FLOOR/AREA DRAIN | FOODSAFE DRAINS | RAD-BOD-SA | STAINLESS STEEL | - | - | 4" | - | 12"X12" SQUARE TOP ROUND BOTTOM FLOOR/AREA DRAIN, 1/2" THICK T304 TOP, PERFORATED COVER PLATE, ASME A112.6.3 LOAD CLASS E SPECIAL DUTY RATING, 12GA - T304 BODY, CEMENT RING, SIDE SLOTTED AND PERFORATED BOTTOM T304 SEDIMENT BASKET, ANTI-SPIN TAB, SECONDARY STRAINER, 4" SCH10 T304 OUTLET, 1/2" NPT TRAP PRIMER COUPLING. | CEMENT RING, ANTI-SPIN TAB, SECONDARY STRAINER, 1/2" NPT TRAP PRIMER COUPLING ARE OPTIONAL ACCESSORIES
FD02 | PROCESS FLOOR/AREA DRAIN | FOODSAFE DRAINS | RAD-BOD-S | STAINLESS STEEL | - | - | 4" | - | 12"X12" SQUARE TOP ROUND BOTTOM FLOOR/AREA DRAIN, 1/2" THICK T304 TOP, PERFORATED COVER PLATE, ASME A112.6.3 LOAD CLASS E SPECIAL DUTY RATING, 12GA - T304 BODY, CEMENT RING, SIDE SLOTTED AND PERFORATED BOTTOM T304 SEDIMENT BASKET, ANTI-SPIN TAB, SECONDARY STRAINER, 4" SCH40 T304 OUTLET, 1/2" NPT TRAP PRIMER COUPLING.
FD03 | PROCESS FLOOR/AREA DRAIN | FOODSAFE DRAINS | RAD-BOD6-SA | STAINLESS STEEL | - | - | 4" | - | 12"X12" SQUARE TOP ROUND BOTTOM FLOOR/AREA DRAIN, 1/2" THICK T316 TOP, PERFORATED COVER PLATE, ASME A112.6.3 LOAD CLASS E SPECIAL DUTY RATING, 12GA - T316 BODY, CEMENT RING, SIDE SLOTTED AND PERFORATED BOTTOM T316 SEDIMENT BASKET, ANTI-SPIN TAB, SECONDARY STRAINER, 4" SCH10 T316 OUTLET, 1/2" NPT TRAP PRIMER COUPLING.
FD04 | PROCESS FLOOR/AREA DRAIN | FOODSAFE DRAINS | RAD-BOD6-S | STAINLESS STEEL | - | - | 4" | - | 12"X12" SQUARE TOP ROUND BOTTOM FLOOR/AREA DRAIN, 1/2" THICK T316 TOP, PERFORATED COVER PLATE, ASME A112.6.3 LOAD CLASS E SPECIAL DUTY RATING, 12GA - T316 BODY, CEMENT RING, SIDE SLOTTED AND PERFORATED BOTTOM T316 SEDIMENT BASKET, ANTI-SPIN TAB, SECONDARY STRAINER, 4" SCH40 T316 OUTLET, 1/2" NPT TRAP PRIMER COUPLING.
FD05 | PROCESS FLOOR/AREA DRAIN | FOODSAFE DRAINS | RAD-BOD-RA | STAINLESS STEEL | - | - | 4" | - | 14" ROUND TOP ROUND BOTTOM FLOOR/AREA DRAIN, 1/2" THICK T304 TOP, PERFORATED COVER PLATE, ASME A112.6.3 LOAD CLASS E SPECIAL DUTY RATING, 12GA - T304 BODY, CEMENT RING, SIDE SLOTTED AND PERFORATED BOTTOM T304 SEDIMENT BASKET, ANTI-SPIN TAB, SECONDARY STRAINER, 4" SCH10 T304 OUTLET, 1/2" NPT TRAP PRIMER COUPLING.
FD06 | PROCESS FLOOR/AREA DRAIN | FOODSAFE DRAINS | RAD-BOD-R | STAINLESS STEEL | - | - | 4" | - | 14" ROUND TOP ROUND BOTTOM FLOOR/AREA DRAIN, 1/2" THICK T304 TOP, PERFORATED COVER PLATE, ASME A112.6.3 LOAD CLASS E SPECIAL DUTY RATING, 12GA - T304 BODY, CEMENT RING, SIDE SLOTTED AND PERFORATED BOTTOM T304 SEDIMENT BASKET, ANTI-SPIN TAB, SECONDARY STRAINER, 4" SCH40 T304 OUTLET, 1/2" NPT TRAP PRIMER COUPLING.
FD07 | PROCESS FLOOR/AREA DRAIN | FOODSAFE DRAINS | RAD-BOD6-RA | STAINLESS STEEL | - | - | 4" | - | 14" ROUND TOP ROUND BOTTOM FLOOR/AREA DRAIN, 1/2" THICK T316 TOP, PERFORATED COVER PLATE, ASME A112.6.3 LOAD CLASS E SPECIAL DUTY RATING, 12GA - T316 BODY, CEMENT RING, SIDE SLOTTED AND PERFORATED BOTTOM T316 SEDIMENT BASKET, ANTI-SPIN TAB, SECONDARY STRAINER, 4" SCH10 T316 OUTLET, 1/2" NPT TRAP PRIMER COUPLING.
FD08 | PROCESS FLOOR/AREA DRAIN | FOODSAFE DRAINS | RAD-BOD6-RA | STAINLESS STEEL | - | - | 4" | - | 14" ROUND TOP ROUND BOTTOM FLOOR/AREA DRAIN, 1/2" THICK T316 TOP, PERFORATED COVER PLATE, ASME A112.6.3 LOAD CLASS E SPECIAL DUTY RATING, 12GA - T316 BODY, CEMENT RING, SIDE SLOTTED AND PERFORATED BOTTOM T316 SEDIMENT BASKET, ANTI-SPIN TAB, SECONDARY STRAINER, 4" SCH40 T316 OUTLET, 1/2" NPT TRAP PRIMER COUPLING.
FD09 | PROCESS FLOOR/AREA DRAIN | FOODSAFE DRAINS | RAD-BOD-SACONE | STAINLESS STEEL | - | - | 4" | - | 12"X12" SQUARE TOP CONE BOTTOM FLOOR/AREA DRAIN, 1/2" THICK T304 TOP, PERFORATED COVER PLATE, ASME A112.6.3 LOAD CLASS E SPECIAL DUTY RATING, 12GA - T304 BODY, CEMENT RING, SIDE SLOTTED AND PERFORATED BOTTOM T304 SEDIMENT BASKET, ANTI-SPIN TAB, SECONDARY STRAINER, 4" SCH10 T304 OUTLET, 1/2" NPT TRAP PRIMER COUPLING.
FD10 | PROCESS FLOOR/AREA DRAIN | FOODSAFE DRAINS | RAD-BOD-SCONE | STAINLESS STEEL | - | - | 4" | - | 12"X12" SQUARE TOP CONE BOTTOM FLOOR/AREA DRAIN, 1/2" THICK T304 TOP, PERFORATED COVER PLATE, ASME A112.6.3 LOAD CLASS E SPECIAL DUTY RATING, 12GA - T304 BODY, CEMENT RING, SIDE SLOTTED AND PERFORATED BOTTOM T304 SEDIMENT BASKET, ANTI-SPIN TAB, SECONDARY STRAINER, 4" SCH40 T304 OUTLET, 1/2" NPT TRAP PRIMER COUPLING.
FD11 | PROCESS FLOOR/AREA DRAIN | FOODSAFE DRAINS | RAD-BOD6-SACONE | STAINLESS STEEL | - | - | 4" | - | 12"X12" SQUARE TOP CONE BOTTOM FLOOR/AREA DRAIN, 1/2" THICK T316 TOP, PERFORATED COVER PLATE, ASME A112.6.3 LOAD CLASS E SPECIAL DUTY RATING, 12GA - T316 BODY, CEMENT RING, SIDE SLOTTED AND PERFORATED BOTTOM T316 SEDIMENT BASKET, ANTI-SPIN TAB, SECONDARY STRAINER, 4" SCH10 T316 OUTLET, 1/2" NPT TRAP PRIMER COUPLING.
FD12 | PROCESS FLOOR/AREA DRAIN | FOODSAFE DRAINS | RAD-BOD6-SCONE | STAINLESS STEEL | - | - | 4" | - | 12"X12" SQUARE TOP CONE BOTTOM FLOOR/AREA DRAIN, 1/2" THICK T316 TOP, PERFORATED COVER PLATE, ASME A112.6.3 LOAD CLASS E SPECIAL DUTY RATING, 12GA - T316 BODY, CEMENT RING, SIDE SLOTTED AND PERFORATED BOTTOM T316 SEDIMENT BASKET, ANTI-SPIN TAB, SECONDARY STRAINER, 4" SCH40 T316 OUTLET, 1/2" NPT TRAP PRIMER COUPLING.
FD13 | PROCESS FLOOR/AREA DRAIN | FOODSAFE DRAINS | RAD-BOD-RACONE | STAINLESS STEEL | - | - | 4" | - | 14" ROUND TOP CONE BOTTOM FLOOR/AREA DRAIN, 1/2" THICK T304 TOP, PERFORATED COVER PLATE, ASME A112.6.3 LOAD CLASS E SPECIAL DUTY RATING, 12GA - T304 BODY, CEMENT RING, SIDE SLOTTED AND PERFORATED BOTTOM T304 SEDIMENT BASKET, ANTI-SPIN TAB, SECONDARY STRAINER, 4" SCH10 T304 OUTLET, 1/2" NPT TRAP PRIMER COUPLING.
FD14 | PROCESS FLOOR/AREA DRAIN | FOODSAFE DRAINS | RAD-BOD-RCONE | STAINLESS STEEL | - | - | 4" | - | 14" ROUND TOP CONE BOTTOM FLOOR/AREA DRAIN, 1/2" THICK T304 TOP, PERFORATED COVER PLATE, ASME A112.6.3 LOAD CLASS E SPECIAL DUTY RATING, 12GA - T304 BODY, CEMENT RING, SIDE SLOTTED AND PERFORATED BOTTOM T304 SEDIMENT BASKET, ANTI-SPIN TAB, SECONDARY STRAINER, 4" SCH40 T304 OUTLET, 1/2" NPT TRAP PRIMER COUPLING.
FD15 | PROCESS FLOOR/AREA DRAIN | FOODSAFE DRAINS | RAD-BOD6-RACONE | STAINLESS STEEL | - | - | 4" | - | 14" ROUND TOP CONE BOTTOM FLOOR/AREA DRAIN, 1/2" THICK T316 TOP, PERFORATED COVER PLATE, ASME A112.6.3 LOAD CLASS E SPECIAL DUTY RATING, 12GA - T316 BODY, CEMENT RING, SIDE SLOTTED AND PERFORATED BOTTOM T316 SEDIMENT BASKET, ANTI-SPIN TAB, SECONDARY STRAINER, 4" SCH10 T316 OUTLET, 1/2" NPT TRAP PRIMER COUPLING.
FD16 | PROCESS FLOOR/AREA DRAIN | FOODSAFE DRAINS | RAD-BOD6-RCONE | STAINLESS STEEL | - | - | 4" | - | 14" ROUND TOP CONE BOTTOM FLOOR/AREA DRAIN, 1/2" THICK T316 TOP, PERFORATED COVER PLATE, ASME A112.6.3 LOAD CLASS E SPECIAL DUTY RATING, 12GA - T316 BODY, CEMENT RING, SIDE SLOTTED AND PERFORATED BOTTOM T316 SEDIMENT BASKET, ANTI-SPIN TAB, SECONDARY STRAINER, 4" SCH40 T316 OUTLET, 1/2" NPT TRAP PRIMER COUPLING.
FD17 | PROCESS FLOOR/AREA DRAIN | FOODSAFE DRAINS | RAD-BOD-SA-6 | STAINLESS STEEL | - | - | 6" | - | 12"X12" SQUARE TOP ROUND BOTTOM FLOOR/AREA DRAIN, 1/2" THICK T304 TOP, PERFORATED COVER PLATE, ASME A112.6.3 LOAD CLASS E SPECIAL DUTY RATING, 12GA - T304 BODY, CEMENT RING, SIDE SLOTTED AND PERFORATED BOTTOM T304 SEDIMENT BASKET, ANTI-SPIN TAB, SECONDARY STRAINER, 6" SCH10 T304 OUTLET, 1/2" NPT TRAP PRIMER COUPLING.
FD18 | PROCESS FLOOR/AREA DRAIN | FOODSAFE DRAINS | RAD-BOD-S-6 | STAINLESS STEEL | - | - | 6" | - | 12"X12" SQUARE TOP ROUND BOTTOM FLOOR/AREA DRAIN, 1/2" THICK T304 TOP, PERFORATED COVER PLATE, ASME A112.6.3 LOAD CLASS E SPECIAL DUTY RATING, 12GA - T304 BODY, CEMENT RING, SIDE SLOTTED AND PERFORATED BOTTOM T304 SEDIMENT BASKET, ANTI-SPIN TAB, SECONDARY STRAINER, 6" SCH40 T304 OUTLET, 1/2" NPT TRAP PRIMER COUPLING.
FD19 | PROCESS FLOOR/AREA DRAIN | FOODSAFE DRAINS | RAD-BOD6-SA-6 | STAINLESS STEEL | - | - | 6" | - | 12"X12" SQUARE TOP ROUND BOTTOM FLOOR/AREA DRAIN, 1/2" THICK T316 TOP, PERFORATED COVER PLATE, ASME A112.6.3 LOAD CLASS E SPECIAL DUTY RATING, 12GA - T316 BODY, CEMENT RING, SIDE SLOTTED AND PERFORATED BOTTOM T316 SEDIMENT BASKET, ANTI-SPIN TAB, SECONDARY STRAINER, 6" SCH10 T316 OUTLET, 1/2" NPT TRAP PRIMER COUPLING.
FD20 | PROCESS FLOOR/AREA DRAIN | FOODSAFE DRAINS | RAD-BOD6-S-6 | STAINLESS STEEL | - | - | 6" | - | 12"X12" SQUARE TOP ROUND BOTTOM FLOOR/AREA DRAIN, 1/2" THICK T316 TOP, PERFORATED COVER PLATE, ASME A112.6.3 LOAD CLASS E SPECIAL DUTY RATING, 12GA - T316 BODY, CEMENT RING, SIDE SLOTTED AND PERFORATED BOTTOM T316 SEDIMENT BASKET, ANTI-SPIN TAB, SECONDARY STRAINER, 6" SCH40 T316 OUTLET, 1/2" NPT TRAP PRIMER COUPLING.
FD21 | PROCESS FLOOR/AREA DRAIN | FOODSAFE DRAINS | RAD-BOD-RA-6 | STAINLESS STEEL | - | - | 6" | - | 14" ROUND TOP ROUND BOTTOM FLOOR/AREA DRAIN, 1/2" THICK T304 TOP, PERFORATED COVER PLATE, ASME A112.6.3 LOAD CLASS E SPECIAL DUTY RATING, 12GA - T304 BODY, CEMENT RING, SIDE SLOTTED AND PERFORATED BOTTOM T304 SEDIMENT BASKET, ANTI-SPIN TAB, SECONDARY STRAINER, 6" SCH10 T304 OUTLET, 1/2" NPT TRAP PRIMER COUPLING.
FD22 | PROCESS FLOOR/AREA DRAIN | FOODSAFE DRAINS | RAD-BOD-R-6 | STAINLESS STEEL | - | - | 6" | - | 14" ROUND TOP ROUND BOTTOM FLOOR/AREA DRAIN, 1/2" THICK T304 TOP, PERFORATED COVER PLATE, ASME A112.6.3 LOAD CLASS E SPECIAL DUTY RATING, 12GA - T304 BODY, CEMENT RING, SIDE SLOTTED AND PERFORATED BOTTOM T304 SEDIMENT BASKET, ANTI-SPIN TAB, SECONDARY STRAINER, 6" SCH40 T304 OUTLET, 1/2" NPT TRAP PRIMER COUPLING.
FD23 | PROCESS FLOOR/AREA DRAIN | FOODSAFE DRAINS | RAD-BOD6-RA-6 | STAINLESS STEEL | - | - | 6" | - | 14" ROUND TOP ROUND BOTTOM FLOOR/AREA DRAIN, 1/2" THICK T316 TOP, PERFORATED COVER PLATE, ASME A112.6.3 LOAD CLASS E SPECIAL DUTY RATING, 12GA - T316 BODY, CEMENT RING, SIDE SLOTTED AND PERFORATED BOTTOM T316 SEDIMENT BASKET, ANTI-SPIN TAB, SECONDARY STRAINER, 6" SCH10 T316 OUTLET, 1/2" NPT TRAP PRIMER COUPLING.
FD24 | PROCESS FLOOR/AREA DRAIN | FOODSAFE DRAINS | RAD-BOD6-RA-6 | STAINLESS STEEL | - | - | 6" | - | 14" ROUND TOP ROUND BOTTOM FLOOR/AREA DRAIN, 1/2" THICK T316 TOP, PERFORATED COVER PLATE, ASME A112.6.3 LOAD CLASS E SPECIAL DUTY RATING, 12GA - T316 BODY, CEMENT RING, SIDE SLOTTED AND PERFORATED BOTTOM T316 SEDIMENT BASKET, ANTI-SPIN TAB, SECONDARY STRAINER, 6" SCH40 T316 OUTLET, 1/2" NPT TRAP PRIMER COUPLING.
FD25 | PROCESS FLOOR/AREA DRAIN | FOODSAFE DRAINS | RAD-BOD-SACONE-6 | STAINLESS STEEL | - | - | 6" | - | 12"X12" SQUARE TOP CONE BOTTOM FLOOR/AREA DRAIN, 1/2" THICK T304 TOP, PERFORATED COVER PLATE, ASME A112.6.3 LOAD CLASS E SPECIAL DUTY RATING, 12GA - T304 BODY, CEMENT RING, SIDE SLOTTED AND PERFORATED BOTTOM T304 SEDIMENT BASKET, ANTI-SPIN TAB, SECONDARY STRAINER, 6" SCH10 T304 OUTLET, 1/2" NPT TRAP PRIMER COUPLING.
FD26 | PROCESS FLOOR/AREA DRAIN | FOODSAFE DRAINS | RAD-BOD-SCONE-6 | STAINLESS STEEL | - | - | 6" | - | 12"X12" SQUARE TOP CONE BOTTOM FLOOR/AREA DRAIN, 1/2" THICK T304 TOP, PERFORATED COVER PLATE, ASME A112.6.3 LOAD CLASS E SPECIAL DUTY RATING, 12GA - T304 BODY, CEMENT RING, SIDE SLOTTED AND PERFORATED BOTTOM T304 SEDIMENT BASKET, ANTI-SPIN TAB, SECONDARY STRAINER, 6" SCH40 T304 OUTLET, 1/2" NPT TRAP PRIMER COUPLING.
FD27 | PROCESS FLOOR/AREA DRAIN | FOODSAFE DRAINS | RAD-BOD6-SACONE-6 | STAINLESS STEEL | - | - | 6" | - | 12"X12" SQUARE TOP CONE BOTTOM FLOOR/AREA DRAIN, 1/2" THICK T316 TOP, PERFORATED COVER PLATE, ASME A112.6.3 LOAD CLASS E SPECIAL DUTY RATING, 12GA - T316 BODY, CEMENT RING, SIDE SLOTTED AND PERFORATED BOTTOM T316 SEDIMENT BASKET, ANTI-SPIN TAB, SECONDARY STRAINER, 6" SCH10 T316 OUTLET, 1/2" NPT TRAP PRIMER COUPLING.
FD28 | PROCESS FLOOR/AREA DRAIN | FOODSAFE DRAINS | RAD-BOD6-SCONE-6 | STAINLESS STEEL | - | - | 6" | - | 12"X12" SQUARE TOP CONE BOTTOM FLOOR/AREA DRAIN, 1/2" THICK T316 TOP, PERFORATED COVER PLATE, ASME A112.6.3 LOAD CLASS E SPECIAL DUTY RATING, 12GA - T316 BODY, CEMENT RING, SIDE SLOTTED AND PERFORATED BOTTOM T316 SEDIMENT BASKET, ANTI-SPIN TAB, SECONDARY STRAINER, 6" SCH40 T316 OUTLET, 1/2" NPT TRAP PRIMER COUPLING.
FD29 | PROCESS FLOOR/AREA DRAIN | FOODSAFE DRAINS | RAD-BOD-RACONE-6 | STAINLESS STEEL | - | - | 6" | - | 14" ROUND TOP CONE BOTTOM FLOOR/AREA DRAIN, 1/2" THICK T304 TOP, PERFORATED COVER PLATE, ASME A112.6.3 LOAD CLASS E SPECIAL DUTY RATING, 12GA - T304 BODY, CEMENT RING, SIDE SLOTTED AND PERFORATED BOTTOM T304 SEDIMENT BASKET, ANTI-SPIN TAB, SECONDARY STRAINER, 6" SCH10 T304 OUTLET, 1/2" NPT TRAP PRIMER COUPLING.
FD30 | PROCESS FLOOR/AREA DRAIN | FOODSAFE DRAINS | RAD-BOD-RCONE-6 | STAINLESS STEEL | - | - | 6" | - | 14" ROUND TOP CONE BOTTOM FLOOR/AREA DRAIN, 1/2" THICK T304 TOP, PERFORATED COVER PLATE, ASME A112.6.3 LOAD CLASS E SPECIAL DUTY RATING, 12GA - T304 BODY, CEMENT RING, SIDE SLOTTED AND PERFORATED BOTTOM T304 SEDIMENT BASKET, ANTI-SPIN TAB, SECONDARY STRAINER, 6" SCH40 T304 OUTLET, 1/2" NPT TRAP PRIMER COUPLING.
FD31 | PROCESS FLOOR/AREA DRAIN | FOODSAFE DRAINS | RAD-BOD6-RACONE-6 | STAINLESS STEEL | - | - | 6" | - | 14" ROUND TOP CONE BOTTOM FLOOR/AREA DRAIN, 1/2" THICK T316 TOP, PERFORATED COVER PLATE, ASME A112.6.3 LOAD CLASS E SPECIAL DUTY RATING, 12GA - T316 BODY, CEMENT RING, SIDE SLOTTED AND PERFORATED BOTTOM T316 SEDIMENT BASKET, ANTI-SPIN TAB, SECONDARY STRAINER, 6" SCH10 T316 OUTLET, 1/2" NPT TRAP PRIMER COUPLING.
FD32 | PROCESS FLOOR/AREA DRAIN | FOODSAFE DRAINS | RAD-BOD6-RCONE-6 | STAINLESS STEEL | - | - | 6" | - | 14" ROUND TOP CONE BOTTOM FLOOR/AREA DRAIN, 1/2" THICK T316 TOP, PERFORATED COVER PLATE, ASME A112.6.3 LOAD CLASS E SPECIAL DUTY RATING, 12GA - T316 BODY, CEMENT RING, SIDE SLOTTED AND PERFORATED BOTTOM T316 SEDIMENT BASKET, ANTI-SPIN TAB, SECONDARY STRAINER, 6" SCH40 T316 OUTLET, 1/2" NPT TRAP PRIMER COUPLING.
FS00 | PROCESS AREA FLOOR SINKS
FS01 | PROCESS FLOOR SINK | FOODSAFE DRAINS | SDADS56-124A-12W | STAINLESS STEEL | - | - | 4" | - | 12"X12" SQUARE FLOOR SINK, 12" DEPTH, 14GA T304 DRAIN BODY, 4" SCH 10 T-304 BOTTOM OUTLET, 1/2" THICK T-304 GRATE STYLE LID, ASME A112.6.3 LOAD CLASS D HEAVY DUTY RATING, T-304 STRAINER BASKET, SECONDARY STRAINER, LEVELING BRACKETS, SUITABLE FOR HEAVY TRAFFIC. 1/2" NPT TRAP PRIMER COUPLING. AVAILABLE IN DIFFERENT DIMENSIONS PER REQUIREMENTS. | SECONDARY STRAINER, 1/2" NPT TRAP PRIMER COUPLING ARE OPTIONAL ACCESSORIES. ALSO AVAILABLE IN DIFFERENT DIMENSIONS PER CUSTOMER REQUIREMENTS.
FS02 | PROCESS FLOOR SINK | FOODSAFE DRAINS | SDADS56-124-12W | STAINLESS STEEL | - | - | 4" | - | 12"X12" SQUARE FLOOR SINK, 12" DEPTH, 14GA T304 DRAIN BODY, 4" SCH 40 T-304 BOTTOM OUTLET, 1/2" THICK T-304 GRATE STYLE LID, ASME A112.6.3 LOAD CLASS D HEAVY DUTY RATING, T-304 STRAINER BASKET, SECONDARY STRAINER, LEVELING BRACKETS, SUITABLE FOR HEAVY TRAFFIC. 1/2" NPT TRAP PRIMER COUPLING. AVAILABLE IN DIFFERENT DIMENSIONS PER REQUIREMENTS.
FS03 | PROCESS FLOOR SINK | FOODSAFE DRAINS | SDADS66-124A-12W | STAINLESS STEEL | - | - | 4" | - | 12"X12" SQUARE FLOOR SINK, 12" DEPTH, 14GA T316 DRAIN BODY, 4" SCH 10 T-304 BOTTOM OUTLET, 1/2" THICK T-316 GRATE STYLE LID, ASME A112.6.3 LOAD CLASS D HEAVY DUTY RATING, T-304 STRAINER BASKET, SECONDARY STRAINER, LEVELING BRACKETS, SUITABLE FOR HEAVY TRAFFIC. 1/2" NPT TRAP PRIMER COUPLING. AVAILABLE IN DIFFERENT DIMENSIONS PER REQUIREMENTS.
FS04 | PROCESS FLOOR SINK | FOODSAFE DRAINS | SDADS66-124-12W | STAINLESS STEEL | - | - | 4" | - | 12"X12" SQUARE FLOOR SINK, 12" DEPTH, 14GA T316 DRAIN BODY, 4" SCH 40 T-304 BOTTOM OUTLET, 1/2" THICK T-316 GRATE STYLE LID, ASME A112.6.3 LOAD CLASS D HEAVY DUTY RATING, T-304 STRAINER BASKET, SECONDARY STRAINER, LEVELING BRACKETS, SUITABLE FOR HEAVY TRAFFIC. 1/2" NPT TRAP PRIMER COUPLING. AVAILABLE IN DIFFERENT DIMENSIONS PER REQUIREMENTS.
FS05 | PROCESS FLOOR SINK | FOODSAFE DRAINS | SDADS56-126A-12W | STAINLESS STEEL | - | - | 6" | - | 12"X12" SQUARE FLOOR SINK, 12" DEPTH, 14GA T304 DRAIN BODY, 6" SCH 10 T-304 BOTTOM OUTLET, 1/2" THICK T-304 GRATE STYLE LID, ASME A112.6.3 LOAD CLASS D HEAVY DUTY RATING, T-304 STRAINER BASKET, SECONDARY STRAINER, LEVELING BRACKETS, SUITABLE FOR HEAVY TRAFFIC. 1/2" NPT TRAP PRIMER COUPLING. AVAILABLE IN DIFFERENT DIMENSIONS PER REQUIREMENTS.
FS06 | PROCESS FLOOR SINK | FOODSAFE DRAINS | SDADS56-126-12W | STAINLESS STEEL | - | - | 6" | - | 12"X12" SQUARE FLOOR SINK, 12" DEPTH, 14GA T304 DRAIN BODY, 6" SCH 40 T-304 BOTTOM OUTLET, 1/2" THICK T-304 GRATE STYLE LID, ASME A112.6.3 LOAD CLASS D HEAVY DUTY RATING, T-304 STRAINER BASKET, SECONDARY STRAINER, LEVELING BRACKETS, SUITABLE FOR HEAVY TRAFFIC. 1/2" NPT TRAP PRIMER COUPLING. AVAILABLE IN DIFFERENT DIMENSIONS PER REQUIREMENTS.
FS07 | PROCESS FLOOR SINK | FOODSAFE DRAINS | SDADS66-126A-12W | STAINLESS STEEL | - | - | 6" | - | 12"X12" SQUARE FLOOR SINK, 12" DEPTH, 14GA T316 DRAIN BODY, 6" SCH 10 T-304 BOTTOM OUTLET, 1/2" THICK T-316 GRATE STYLE LID, ASME A112.6.3 LOAD CLASS D HEAVY DUTY RATING, T-304 STRAINER BASKET, SECONDARY STRAINER, LEVELING BRACKETS, SUITABLE FOR HEAVY TRAFFIC. 1/2" NPT TRAP PRIMER COUPLING. AVAILABLE IN DIFFERENT DIMENSIONS PER REQUIREMENTS.
FS08 | PROCESS FLOOR SINK | FOODSAFE DRAINS | SDADS66-126-12W | STAINLESS STEEL | - | - | 6" | - | 12"X12" SQUARE FLOOR SINK, 12" DEPTH, 14GA T316 DRAIN BODY, 6" SCH 40 T-304 BOTTOM OUTLET, 1/2" THICK T-316 GRATE STYLE LID, ASME A112.6.3 LOAD CLASS D HEAVY DUTY RATING, T-304 STRAINER BASKET, SECONDARY STRAINER, LEVELING BRACKETS, SUITABLE FOR HEAVY TRAFFIC. 1/2" NPT TRAP PRIMER COUPLING. AVAILABLE IN DIFFERENT DIMENSIONS PER REQUIREMENTS.
FS09 | PROCESS FLOOR SINK | FOODSAFE DRAINS | SDADS56-124AS-12W | STAINLESS STEEL | - | - | 4" | - | 12"X12" SQUARE FLOOR SINK, 12" DEPTH, 14GA T304 DRAIN BODY, 4" SCH 10 T-304 SIDE OUTLET, 1/2" THICK T-304 GRATE STYLE LID, ASME A112.6.3 LOAD CLASS D HEAVY DUTY RATING, T-304 STRAINER BASKET, SECONDARY STRAINER, LEVELING BRACKETS, SUITABLE FOR HEAVY TRAFFIC. 1/2" NPT TRAP PRIMER COUPLING. AVAILABLE IN DIFFERENT DIMENSIONS PER REQUIREMENTS.
FS10 | PROCESS FLOOR SINK | FOODSAFE DRAINS | SDADS56-124S-12W | STAINLESS STEEL | - | - | 4" | - | 12"X12" SQUARE FLOOR SINK, 12" DEPTH, 14GA T304 DRAIN BODY, 4" SCH 40 T-304 SIDE OUTLET, 1/2" THICK T-304 GRATE STYLE LID, ASME A112.6.3 LOAD CLASS D HEAVY DUTY RATING, T-304 STRAINER BASKET, SECONDARY STRAINER, LEVELING BRACKETS, SUITABLE FOR HEAVY TRAFFIC. 1/2" NPT TRAP PRIMER COUPLING. AVAILABLE IN DIFFERENT DIMENSIONS PER REQUIREMENTS.
FS11 | PROCESS FLOOR SINK | FOODSAFE DRAINS | SDADS66-124AS-12W | STAINLESS STEEL | - | - | 4" | - | 12"X12" SQUARE FLOOR SINK, 12" DEPTH, 14GA T316 DRAIN BODY, 4" SCH 10 T-304 SIDE OUTLET, 1/2" THICK T-316 GRATE STYLE LID, ASME A112.6.3 LOAD CLASS D HEAVY DUTY RATING, T-304 STRAINER BASKET, SECONDARY STRAINER, LEVELING BRACKETS, SUITABLE FOR HEAVY TRAFFIC. 1/2" NPT TRAP PRIMER COUPLING. AVAILABLE IN DIFFERENT DIMENSIONS PER REQUIREMENTS.
FS12 | PROCESS FLOOR SINK | FOODSAFE DRAINS | SDADS66-124S-12W | STAINLESS STEEL | - | - | 4" | - | 12"X12" SQUARE FLOOR SINK, 12" DEPTH, 14GA T316 DRAIN BODY, 4" SCH 40 T-304 SIDE OUTLET, 1/2" THICK T-316 GRATE STYLE LID, ASME A112.6.3 LOAD CLASS D HEAVY DUTY RATING, T-304 STRAINER BASKET, SECONDARY STRAINER, LEVELING BRACKETS, SUITABLE FOR HEAVY TRAFFIC. 1/2" NPT TRAP PRIMER COUPLING. AVAILABLE IN DIFFERENT DIMENSIONS PER REQUIREMENTS.
FS13 | PROCESS FLOOR SINK | FOODSAFE DRAINS | SDADS56-126AS-12W | STAINLESS STEEL | - | - | 6" | - | 12"X12" SQUARE FLOOR SINK, 12" DEPTH, 14GA T304 DRAIN BODY, 6" SCH 10 T-304 SIDE OUTLET, 1/2" THICK T-304 GRATE STYLE LID, ASME A112.6.3 LOAD CLASS D HEAVY DUTY RATING, T-304 STRAINER BASKET, SECONDARY STRAINER, LEVELING BRACKETS, SUITABLE FOR HEAVY TRAFFIC. 1/2" NPT TRAP PRIMER COUPLING. AVAILABLE IN DIFFERENT DIMENSIONS PER REQUIREMENTS.
FS14 | PROCESS FLOOR SINK | FOODSAFE DRAINS | SDADS56-126S-12W | STAINLESS STEEL | - | - | 6" | - | 12"X12" SQUARE FLOOR SINK, 12" DEPTH, 14GA T304 DRAIN BODY, 6" SCH 40 T-304 SIDE OUTLET, 1/2" THICK T-304 GRATE STYLE LID, ASME A112.6.3 LOAD CLASS D HEAVY DUTY RATING, T-304 STRAINER BASKET, SECONDARY STRAINER, LEVELING BRACKETS, SUITABLE FOR HEAVY TRAFFIC. 1/2" NPT TRAP PRIMER COUPLING. AVAILABLE IN DIFFERENT DIMENSIONS PER REQUIREMENTS.
FS15 | PROCESS FLOOR SINK | FOODSAFE DRAINS | SDADS66-126AS-12W | STAINLESS STEEL | - | - | 6" | - | 12"X12" SQUARE FLOOR SINK, 12" DEPTH, 14GA T316 DRAIN BODY, 6" SCH 10 T-304 SIDE OUTLET, 1/2" THICK T-316 GRATE STYLE LID, ASME A112.6.3 LOAD CLASS D HEAVY DUTY RATING, T-304 STRAINER BASKET, SECONDARY STRAINER, LEVELING BRACKETS, SUITABLE FOR HEAVY TRAFFIC. 1/2" NPT TRAP PRIMER COUPLING. AVAILABLE IN DIFFERENT DIMENSIONS PER REQUIREMENTS.
FS16 | PROCESS FLOOR SINK | FOODSAFE DRAINS | SDADS66-126S-12W | STAINLESS STEEL | - | - | 6" | - | 12"X12" SQUARE FLOOR SINK, 12" DEPTH, 14GA T316 DRAIN BODY, 6" SCH 40 T-304 SIDE OUTLET, 1/2" THICK T-316 GRATE STYLE LID, ASME A112.6.3 LOAD CLASS D HEAVY DUTY RATING, T-304 STRAINER BASKET, SECONDARY STRAINER, LEVELING BRACKETS, SUITABLE FOR HEAVY TRAFFIC. 1/2" NPT TRAP PRIMER COUPLING. AVAILABLE IN DIFFERENT DIMENSIONS PER REQUIREMENTS.
TD00 | PROCESS TRENCH DRAINS
TDV01 | PROCESS TRENCH DRAIN | FOODSAFE DRAINS | V' BOTTOM-4X6-1 3/8-304 | STAINLESS STEEL | - | - | AS NEEDED | - | 4" WIDE DRAIN 6" WIDE GRATING, 90" LENGTH V-BOTTOM, 14GA, T304 2B STAINLESS STEEL CUSTOM TRENCH DRAIN, 1/16" PER FEET SLOPE, 1 3/8" HEIGHT T304 BAR GRATING ASME A112.6.3/DIN 19580 LOAD CLASS E SPECIAL DUTY RATING, CONCRETE REBARS AND LEVELERS TO ADJUST THE DRAIN LEVEL, T304 STAINLESS STEEL BOTTOM OUTLET, OPTIONAL REMOVABLE STAINLESS STEEL STRAINER BASKET, DRAIN OUTLET LOCATED AT END OF TRENCH BODY. OPTIONAL CATCH BASIN WITH THE SEDIMENT BASKET, SECONDARY STRAINER, CUSTOM LENGTH, WIDTH, DEPTH, SLOPE, OUTLET SIZE (AS NEEDED), SCH (SCH10 OR SCH40) & TYPE (BOTTOM OR SIDE) AND GRATINGS PER REQUIREMENT. | OPTIONAL CATCH BASIN WITH REMOVABLE STAINLESS STEEL STRAINER BASKET,, SECONDARY STRAINER, CUSTOM LENGTH, WIDTH, DEPTH, SLOPE, OUTLET SIZE (AS NEEDED), SCH (SCH10 OR SCH40) & TYPE (BOTTOM OR SIDE) AND GRATINGS PER REQUIREMENT.
TDV02 | PROCESS TRENCH DRAIN | FOODSAFE DRAINS | V' BOTTOM-6X8-1 3/8-304 | STAINLESS STEEL | - | - | AS NEEDED | - | 6" WIDE DRAIN 8" WIDE GRATING, 90" LENGTH V-BOTTOM, 14GA, T304 2B STAINLESS STEEL CUSTOM TRENCH DRAIN, 1/16" PER FEET SLOPE, 1 3/8" HEIGHT T304 BAR GRATING ASME A112.6.3/DIN 19580 LOAD CLASS D EXTRA HEAVY DUTY RATING, CONCRETE REBARS AND LEVELERS TO ADJUST THE DRAIN LEVEL, 4" SCH10 T304 STAINLESS STEEL BOTTOM OUTLET, OPTIONAL REMOVABLE STAINLESS STEEL STRAINER BASKET, DRAIN OUTLET LOCATED AT END OF TRENCH BODY. OPTIONAL CATCH BASIN WITH THE SEDIMENT BASKET, SECONDARY STRAINER, CUSTOM LENGTH, WIDTH, DEPTH, SLOPE, OUTLET SIZE (AS NEEDED), SCH (SCH10 OR SCH40) & TYPE (BOTTOM OR SIDE) AND GRATINGS PER REQUIREMENT.
TDV03 | PROCESS TRENCH DRAIN | FOODSAFE DRAINS | V' BOTTOM-8X10-1 3/8-304 | STAINLESS STEEL | - | - | AS NEEDED | - | 8" WIDE DRAIN 10" WIDE GRATING, 90" LENGTH V-BOTTOM, 14GA, T304 2B STAINLESS STEEL CUSTOM TRENCH DRAIN, 1/16" PER FEET SLOPE, 1 3/8" HEIGHT T304 BAR GRATING ASME A112.6.3/DIN 19580 LOAD CLASS C HEAVY DUTY RATING, CONCRETE REBARS AND LEVELERS TO ADJUST THE DRAIN LEVEL, 4" SCH10 T304 STAINLESS STEEL BOTTOM OUTLET, OPTIONAL REMOVABLE STAINLESS STEEL STRAINER BASKET, DRAIN OUTLET LOCATED AT END OF TRENCH BODY. OPTIONAL CATCH BASIN WITH THE SEDIMENT BASKET, SECONDARY STRAINER, CUSTOM LENGTH, WIDTH, DEPTH, SLOPE, OUTLET SIZE (AS NEEDED), SCH (SCH10 OR SCH40) & TYPE (BOTTOM OR SIDE) AND GRATINGS PER REQUIREMENT.
TDV04 | PROCESS TRENCH DRAIN | FOODSAFE DRAINS | V' BOTTOM-10X12-1 3/8-304 | STAINLESS STEEL | - | - | AS NEEDED | - | 10" WIDE DRAIN 12" WIDE GRATING, 90" LENGTH V-BOTTOM, 14GA, T304 2B STAINLESS STEEL CUSTOM TRENCH DRAIN, 1/16" PER FEET SLOPE, 1 3/8" HEIGHT T304 BAR GRATING ASME A112.6.3/DIN 19580 LOAD CLASS C HEAVY DUTY RATING, CONCRETE REBARS AND LEVELERS TO ADJUST THE DRAIN LEVEL, 4" SCH10 T304 STAINLESS STEEL BOTTOM OUTLET, OPTIONAL REMOVABLE STAINLESS STEEL STRAINER BASKET, DRAIN OUTLET LOCATED AT END OF TRENCH BODY. OPTIONAL CATCH BASIN WITH THE SEDIMENT BASKET, SECONDARY STRAINER, CUSTOM LENGTH, WIDTH, DEPTH, SLOPE, OUTLET SIZE (AS NEEDED), SCH (SCH10 OR SCH40) & TYPE (BOTTOM OR SIDE) AND GRATINGS PER REQUIREMENT.
TDV05 | PROCESS TRENCH DRAIN | FOODSAFE DRAINS | V' BOTTOM-12X14-1 3/8-304 | STAINLESS STEEL | - | - | AS NEEDED | - | 12" WIDE DRAIN 14" WIDE GRATING, 90" LENGTH V-BOTTOM, 14GA, T304 2B STAINLESS STEEL CUSTOM TRENCH DRAIN, 1/16" PER FEET SLOPE, 1 3/8" HEIGHT T304 BAR GRATING ASME A112.6.3/DIN 19580 LOAD CLASS C HEAVY DUTY RATING, CONCRETE REBARS AND LEVELERS TO ADJUST THE DRAIN LEVEL, 4" SCH10 T304 STAINLESS STEEL BOTTOM OUTLET, OPTIONAL REMOVABLE STAINLESS STEEL STRAINER BASKET, DRAIN OUTLET LOCATED AT END OF TRENCH BODY. OPTIONAL CATCH BASIN WITH THE SEDIMENT BASKET, SECONDARY STRAINER, CUSTOM LENGTH, WIDTH, DEPTH, SLOPE, OUTLET SIZE (AS NEEDED), SCH (SCH10 OR SCH40) & TYPE (BOTTOM OR SIDE) AND GRATINGS PER REQUIREMENT.
TDV06 | PROCESS TRENCH DRAIN | FOODSAFE DRAINS | V' BOTTOM-4X6-1 3/8-316 | STAINLESS STEEL | - | - | AS NEEDED | - | 4" WIDE DRAIN 6" WIDE GRATING, 90" LENGTH V-BOTTOM, 14GA, T316 2B STAINLESS STEEL CUSTOM TRENCH DRAIN, 1/16" PER FEET SLOPE, 1 3/8" HEIGHT T316 BAR GRATING ASME A112.6.3/DIN 19580 LOAD CLASS E SPECIAL DUTY RATING, CONCRETE REBARS AND LEVELERS TO ADJUST THE DRAIN LEVEL, 4" SCH10 T316 STAINLESS STEEL BOTTOM OUTLET, OPTIONAL REMOVABLE STAINLESS STEEL STRAINER BASKET, DRAIN OUTLET LOCATED AT END OF TRENCH BODY. OPTIONAL CATCH BASIN WITH THE SEDIMENT BASKET, SECONDARY STRAINER, CUSTOM LENGTH, WIDTH, DEPTH, SLOPE, OUTLET SIZE (AS NEEDED), SCH (SCH10 OR SCH40) & TYPE (BOTTOM OR SIDE) AND GRATINGS PER REQUIREMENT.
TDV07 | PROCESS TRENCH DRAIN | FOODSAFE DRAINS | V' BOTTOM-6X8-1 3/8-316 | STAINLESS STEEL | - | - | AS NEEDED | - | 6" WIDE DRAIN 8" WIDE GRATING, 90" LENGTH V-BOTTOM, 14GA, T316 2B STAINLESS STEEL CUSTOM TRENCH DRAIN, 1/16" PER FEET SLOPE, 1 3/8" HEIGHT T316 BAR GRATING ASME A112.6.3/DIN 19580 LOAD CLASS D EXTRA HEAVY DUTY RATING, CONCRETE REBARS AND LEVELERS TO ADJUST THE DRAIN LEVEL, 4" SCH10 T316 STAINLESS STEEL BOTTOM OUTLET, OPTIONAL REMOVABLE STAINLESS STEEL STRAINER BASKET, DRAIN OUTLET LOCATED AT END OF TRENCH BODY. OPTIONAL CATCH BASIN WITH THE SEDIMENT BASKET, SECONDARY STRAINER, CUSTOM LENGTH, WIDTH, DEPTH, SLOPE, OUTLET SIZE (AS NEEDED), SCH (SCH10 OR SCH40) & TYPE (BOTTOM OR SIDE) AND GRATINGS PER REQUIREMENT.
TDV08 | PROCESS TRENCH DRAIN | FOODSAFE DRAINS | V' BOTTOM-8X10-1 3/8-316 | STAINLESS STEEL | - | - | AS NEEDED | - | 8" WIDE DRAIN 10" WIDE GRATING, 90" LENGTH V-BOTTOM, 14GA, T316 2B STAINLESS STEEL CUSTOM TRENCH DRAIN, 1/16" PER FEET SLOPE, 1 3/8" HEIGHT T316 BAR GRATING ASME A112.6.3/DIN 19580 LOAD CLASS C HEAVY DUTY RATING, CONCRETE REBARS AND LEVELERS TO ADJUST THE DRAIN LEVEL, 4" SCH10 T316 STAINLESS STEEL BOTTOM OUTLET, OPTIONAL REMOVABLE STAINLESS STEEL STRAINER BASKET, DRAIN OUTLET LOCATED AT END OF TRENCH BODY. OPTIONAL CATCH BASIN WITH THE SEDIMENT BASKET, SECONDARY STRAINER, CUSTOM LENGTH, WIDTH, DEPTH, SLOPE, OUTLET SIZE (AS NEEDED), SCH (SCH10 OR SCH40) & TYPE (BOTTOM OR SIDE) AND GRATINGS PER REQUIREMENT.
TDV09 | PROCESS TRENCH DRAIN | FOODSAFE DRAINS | V' BOTTOM-10X12-1 3/8-316 | STAINLESS STEEL | - | - | AS NEEDED | - | 10" WIDE DRAIN 12" WIDE GRATING, 90" LENGTH V-BOTTOM, 14GA, T316 2B STAINLESS STEEL CUSTOM TRENCH DRAIN, 1/16" PER FEET SLOPE, 1 3/8" HEIGHT T316 BAR GRATING ASME A112.6.3/DIN 19580 LOAD CLASS C HEAVY DUTY RATING, CONCRETE REBARS AND LEVELERS TO ADJUST THE DRAIN LEVEL, 4" SCH10 T316 STAINLESS STEEL BOTTOM OUTLET, OPTIONAL REMOVABLE STAINLESS STEEL STRAINER BASKET, DRAIN OUTLET LOCATED AT END OF TRENCH BODY. OPTIONAL CATCH BASIN WITH THE SEDIMENT BASKET, SECONDARY STRAINER, CUSTOM LENGTH, WIDTH, DEPTH, SLOPE, OUTLET SIZE (AS NEEDED), SCH (SCH10 OR SCH40) & TYPE (BOTTOM OR SIDE) AND GRATINGS PER REQUIREMENT.
TDV10 | PROCESS TRENCH DRAIN | FOODSAFE DRAINS | V' BOTTOM-12X14-1 3/8-316 | STAINLESS STEEL | - | - | AS NEEDED | - | 12" WIDE DRAIN 14" WIDE GRATING, 90" LENGTH V-BOTTOM, 14GA, T316 2B STAINLESS STEEL CUSTOM TRENCH DRAIN, 1/16" PER FEET SLOPE, 1 3/8" HEIGHT T316 BAR GRATING ASME A112.6.3/DIN 19580 LOAD CLASS C HEAVY DUTY RATING, CONCRETE REBARS AND LEVELERS TO ADJUST THE DRAIN LEVEL, 4" SCH10 T316 STAINLESS STEEL BOTTOM OUTLET, OPTIONAL REMOVABLE STAINLESS STEEL STRAINER BASKET, DRAIN OUTLET LOCATED AT END OF TRENCH BODY. OPTIONAL CATCH BASIN WITH THE SEDIMENT BASKET, SECONDARY STRAINER, CUSTOM LENGTH, WIDTH, DEPTH, SLOPE, OUTLET SIZE (AS NEEDED), SCH (SCH10 OR SCH40) & TYPE (BOTTOM OR SIDE) AND GRATINGS PER REQUIREMENT.
TDV11 | PROCESS TRENCH DRAIN | FOODSAFE DRAINS | V' BOTTOM-6X8-2-304 | STAINLESS STEEL | - | - | AS NEEDED | - | 6" WIDE DRAIN 8" WIDE GRATING, 90" LENGTH V-BOTTOM, 14GA, T304 2B STAINLESS STEEL CUSTOM TRENCH DRAIN, 1/16" PER FEET SLOPE, 2" HEIGHT T304 BAR GRATING ASME A112.6.3/DIN 19580 LOAD CLASS E SPECIAL DUTY RATING, CONCRETE REBARS AND LEVELERS TO ADJUST THE DRAIN LEVEL, 4" SCH10 T304 STAINLESS STEEL BOTTOM OUTLET, OPTIONAL REMOVABLE STAINLESS STEEL STRAINER BASKET, DRAIN OUTLET LOCATED AT END OF TRENCH BODY. OPTIONAL CATCH BASIN WITH THE SEDIMENT BASKET, SECONDARY STRAINER, CUSTOM LENGTH, WIDTH, DEPTH, SLOPE, OUTLET SIZE (AS NEEDED), SCH (SCH10 OR SCH40) & TYPE (BOTTOM OR SIDE) AND GRATINGS PER REQUIREMENT.
TDV12 | PROCESS TRENCH DRAIN | FOODSAFE DRAINS | V' BOTTOM-8X10-2-304 | STAINLESS STEEL | - | - | AS NEEDED | - | 8" WIDE DRAIN 10" WIDE GRATING, 90" LENGTH V-BOTTOM, 14GA, T304 2B STAINLESS STEEL CUSTOM TRENCH DRAIN, 1/16" PER FEET SLOPE, 2" HEIGHT T304 BAR GRATING ASME A112.6.3/DIN 19580 LOAD CLASS E SPECIAL DUTY RATING, CONCRETE REBARS AND LEVELERS TO ADJUST THE DRAIN LEVEL, 4" SCH10 T304 STAINLESS STEEL BOTTOM OUTLET, OPTIONAL REMOVABLE STAINLESS STEEL STRAINER BASKET, DRAIN OUTLET LOCATED AT END OF TRENCH BODY. OPTIONAL CATCH BASIN WITH THE SEDIMENT BASKET, SECONDARY STRAINER, CUSTOM LENGTH, WIDTH, DEPTH, SLOPE, OUTLET SIZE (AS NEEDED), SCH (SCH10 OR SCH40) & TYPE (BOTTOM OR SIDE) AND GRATINGS PER REQUIREMENT.
TDV13 | PROCESS TRENCH DRAIN | FOODSAFE DRAINS | V' BOTTOM-10X12-2-304 | STAINLESS STEEL | - | - | AS NEEDED | - | 10" WIDE DRAIN 12" WIDE GRATING, 90" LENGTH V-BOTTOM, 14GA, T304 2B STAINLESS STEEL CUSTOM TRENCH DRAIN, 1/16" PER FEET SLOPE, 2" HEIGHT T304 BAR GRATING ASME A112.6.3/DIN 19580 LOAD CLASS E SPECIAL DUTY RATING, CONCRETE REBARS AND LEVELERS TO ADJUST THE DRAIN LEVEL, 4" SCH10 T304 STAINLESS STEEL BOTTOM OUTLET, OPTIONAL REMOVABLE STAINLESS STEEL STRAINER BASKET, DRAIN OUTLET LOCATED AT END OF TRENCH BODY. OPTIONAL CATCH BASIN WITH THE SEDIMENT BASKET, SECONDARY STRAINER, CUSTOM LENGTH, WIDTH, DEPTH, SLOPE, OUTLET SIZE (AS NEEDED), SCH (SCH10 OR SCH40) & TYPE (BOTTOM OR SIDE) AND GRATINGS PER REQUIREMENT.
TDV14 | PROCESS TRENCH DRAIN | FOODSAFE DRAINS | V' BOTTOM-12X14-2-304 | STAINLESS STEEL | - | - | AS NEEDED | - | 12" WIDE DRAIN 14" WIDE GRATING, 90" LENGTH V-BOTTOM, 14GA, T304 2B STAINLESS STEEL CUSTOM TRENCH DRAIN, 1/16" PER FEET SLOPE, 2" HEIGHT T304 BAR GRATING ASME A112.6.3/DIN 19580 LOAD CLASS E SPECIAL DUTY RATING, CONCRETE REBARS AND LEVELERS TO ADJUST THE DRAIN LEVEL, 4" SCH10 T304 STAINLESS STEEL BOTTOM OUTLET, OPTIONAL REMOVABLE STAINLESS STEEL STRAINER BASKET, DRAIN OUTLET LOCATED AT END OF TRENCH BODY. OPTIONAL CATCH BASIN WITH THE SEDIMENT BASKET, SECONDARY STRAINER, CUSTOM LENGTH, WIDTH, DEPTH, SLOPE, OUTLET SIZE (AS NEEDED), SCH (SCH10 OR SCH40) & TYPE (BOTTOM OR SIDE) AND GRATINGS PER REQUIREMENT.
TDV15 | PROCESS TRENCH DRAIN | FOODSAFE DRAINS | V' BOTTOM-6X8-2-316 | STAINLESS STEEL | - | - | AS NEEDED | - | 6" WIDE DRAIN 8" WIDE GRATING, 90" LENGTH V-BOTTOM, 14GA, T316 2B STAINLESS STEEL CUSTOM TRENCH DRAIN, 1/16" PER FEET SLOPE, 2" HEIGHT T316 BAR GRATING ASME A112.6.3/DIN 19580 LOAD CLASS E SPECIAL DUTY RATING, CONCRETE REBARS AND LEVELERS TO ADJUST THE DRAIN LEVEL, 4" SCH10 T316 STAINLESS STEEL BOTTOM OUTLET, OPTIONAL REMOVABLE STAINLESS STEEL STRAINER BASKET, DRAIN OUTLET LOCATED AT END OF TRENCH BODY. OPTIONAL CATCH BASIN WITH THE SEDIMENT BASKET, SECONDARY STRAINER, CUSTOM LENGTH, WIDTH, DEPTH, SLOPE, OUTLET SIZE (AS NEEDED), SCH (SCH10 OR SCH40) & TYPE (BOTTOM OR SIDE) AND GRATINGS PER REQUIREMENT.
TDV16 | PROCESS TRENCH DRAIN | FOODSAFE DRAINS | V' BOTTOM-8X10-2-316 | STAINLESS STEEL | - | - | AS NEEDED | - | 8" WIDE DRAIN 10" WIDE GRATING, 90" LENGTH V-BOTTOM, 14GA, T316 2B STAINLESS STEEL CUSTOM TRENCH DRAIN, 1/16" PER FEET SLOPE, 2" HEIGHT T316 BAR GRATING ASME A112.6.3/DIN 19580 LOAD CLASS E SPECIAL DUTY RATING, CONCRETE REBARS AND LEVELERS TO ADJUST THE DRAIN LEVEL, 4" SCH10 T316 STAINLESS STEEL BOTTOM OUTLET, OPTIONAL REMOVABLE STAINLESS STEEL STRAINER BASKET, DRAIN OUTLET LOCATED AT END OF TRENCH BODY. OPTIONAL CATCH BASIN WITH THE SEDIMENT BASKET, SECONDARY STRAINER, CUSTOM LENGTH, WIDTH, DEPTH, SLOPE, OUTLET SIZE (AS NEEDED), SCH (SCH10 OR SCH40) & TYPE (BOTTOM OR SIDE) AND GRATINGS PER REQUIREMENT.
TDV17 | PROCESS TRENCH DRAIN | FOODSAFE DRAINS | V' BOTTOM-10X12-2-316 | STAINLESS STEEL | - | - | AS NEEDED | - | 10" WIDE DRAIN 12" WIDE GRATING, 90" LENGTH V-BOTTOM, 14GA, T316 2B STAINLESS STEEL CUSTOM TRENCH DRAIN, 1/16" PER FEET SLOPE, 2" HEIGHT T316 BAR GRATING ASME A112.6.3/DIN 19580 LOAD CLASS E SPECIAL DUTY RATING, CONCRETE REBARS AND LEVELERS TO ADJUST THE DRAIN LEVEL, 4" SCH10 T316 STAINLESS STEEL BOTTOM OUTLET, OPTIONAL REMOVABLE STAINLESS STEEL STRAINER BASKET, DRAIN OUTLET LOCATED AT END OF TRENCH BODY. OPTIONAL CATCH BASIN WITH THE SEDIMENT BASKET, SECONDARY STRAINER, CUSTOM LENGTH, WIDTH, DEPTH, SLOPE, OUTLET SIZE (AS NEEDED), SCH (SCH10 OR SCH40) & TYPE (BOTTOM OR SIDE) AND GRATINGS PER REQUIREMENT.
TDV18 | PROCESS TRENCH DRAIN | FOODSAFE DRAINS | V' BOTTOM-12X14-2-316 | STAINLESS STEEL | - | - | AS NEEDED | - | 12" WIDE DRAIN 14" WIDE GRATING, 90" LENGTH V-BOTTOM, 14GA, T316 2B STAINLESS STEEL CUSTOM TRENCH DRAIN, 1/16" PER FEET SLOPE, 2" HEIGHT T316 BAR GRATING ASME A112.6.3/DIN 19580 LOAD CLASS E SPECIAL DUTY RATING, CONCRETE REBARS AND LEVELERS TO ADJUST THE DRAIN LEVEL, 4" SCH10 T316 STAINLESS STEEL BOTTOM OUTLET, OPTIONAL REMOVABLE STAINLESS STEEL STRAINER BASKET, DRAIN OUTLET LOCATED AT END OF TRENCH BODY. OPTIONAL CATCH BASIN WITH THE SEDIMENT BASKET, SECONDARY STRAINER, CUSTOM LENGTH, WIDTH, DEPTH, SLOPE, OUTLET SIZE (AS NEEDED), SCH (SCH10 OR SCH40) & TYPE (BOTTOM OR SIDE) AND GRATINGS PER REQUIREMENT.
TDV19 | PROCESS TRENCH DRAIN | FOODSAFE DRAINS | FLAT BOTTOM-4X6-1 3/8-304 | STAINLESS STEEL | - | - | AS NEEDED | - | 4" WIDE DRAIN 6" WIDE GRATING, 90" LENGTH FLAT BOTTOM, 14GA, T304 2B STAINLESS STEEL CUSTOM TRENCH DRAIN, 1/16" PER FEET SLOPE, 1 3/8" HEIGHT T304 BAR GRATING ASME A112.6.3/DIN 19580 LOAD CLASS E SPECIAL DUTY RATING, CONCRETE REBARS AND LEVELERS TO ADJUST THE DRAIN LEVEL, 4" SCH10 T304 STAINLESS STEEL BOTTOM OUTLET, OPTIONAL REMOVABLE STAINLESS STEEL STRAINER BASKET, DRAIN OUTLET LOCATED AT END OF TRENCH BODY. OPTIONAL CATCH BASIN WITH THE SEDIMENT BASKET, SECONDARY STRAINER, CUSTOM LENGTH, WIDTH, DEPTH, SLOPE, OUTLET SIZE (AS NEEDED), SCH (SCH10 OR SCH40) & TYPE (BOTTOM OR SIDE) AND GRATINGS PER REQUIREMENT. | OPTIONAL CATCH BASIN WITH REMOVABLE STAINLESS STEEL STRAINER BASKET,, SECONDARY STRAINER, CUSTOM LENGTH, WIDTH, DEPTH, SLOPE, OUTLET SIZE (AS NEEDED), SCH (SCH10 OR SCH40) & TYPE (BOTTOM OR SIDE) AND GRATINGS PER REQUIREMENT.
TDV20 | PROCESS TRENCH DRAIN | FOODSAFE DRAINS | FLAT BOTTOM-6X8-1 3/8-304 | STAINLESS STEEL | - | - | AS NEEDED | - | 6" WIDE DRAIN 8" WIDE GRATING, 90" LENGTH FLAT BOTTOM, 14GA, T304 2B STAINLESS STEEL CUSTOM TRENCH DRAIN, 1/16" PER FEET SLOPE, 1 3/8" HEIGHT T304 BAR GRATING ASME A112.6.3/DIN 19580 LOAD CLASS D EXTRA HEAVY DUTY RATING, CONCRETE REBARS AND LEVELERS TO ADJUST THE DRAIN LEVEL, 4" SCH10 T304 STAINLESS STEEL BOTTOM OUTLET, OPTIONAL REMOVABLE STAINLESS STEEL STRAINER BASKET, DRAIN OUTLET LOCATED AT END OF TRENCH BODY. OPTIONAL CATCH BASIN WITH THE SEDIMENT BASKET, SECONDARY STRAINER, CUSTOM LENGTH, WIDTH, DEPTH, SLOPE, OUTLET SIZE (AS NEEDED), SCH (SCH10 OR SCH40) & TYPE (BOTTOM OR SIDE) AND GRATINGS PER REQUIREMENT.
TDV21 | PROCESS TRENCH DRAIN | FOODSAFE DRAINS | FLAT BOTTOM-8X10-1 3/8-304 | STAINLESS STEEL | - | - | AS NEEDED | - | 8" WIDE DRAIN 10" WIDE GRATING, 90" LENGTH FLAT BOTTOM, 14GA, T304 2B STAINLESS STEEL CUSTOM TRENCH DRAIN, 1/16" PER FEET SLOPE, 1 3/8" HEIGHT T304 BAR GRATING ASME A112.6.3/DIN 19580 LOAD CLASS C HEAVY DUTY RATING, CONCRETE REBARS AND LEVELERS TO ADJUST THE DRAIN LEVEL, 4" SCH10 T304 STAINLESS STEEL BOTTOM OUTLET, OPTIONAL REMOVABLE STAINLESS STEEL STRAINER BASKET, DRAIN OUTLET LOCATED AT END OF TRENCH BODY. OPTIONAL CATCH BASIN WITH THE SEDIMENT BASKET, SECONDARY STRAINER, CUSTOM LENGTH, WIDTH, DEPTH, SLOPE, OUTLET SIZE (AS NEEDED), SCH (SCH10 OR SCH40) & TYPE (BOTTOM OR SIDE) AND GRATINGS PER REQUIREMENT.
TDV22 | PROCESS TRENCH DRAIN | FOODSAFE DRAINS | FLAT BOTTOM-10X12-1 3/8-304 | STAINLESS STEEL | - | - | AS NEEDED | - | 10" WIDE DRAIN 12" WIDE GRATING, 90" LENGTH FLAT BOTTOM, 14GA, T304 2B STAINLESS STEEL CUSTOM TRENCH DRAIN, 1/16" PER FEET SLOPE, 1 3/8" HEIGHT T304 BAR GRATING ASME A112.6.3/DIN 19580 LOAD CLASS C HEAVY DUTY RATING, CONCRETE REBARS AND LEVELERS TO ADJUST THE DRAIN LEVEL, 4" SCH10 T304 STAINLESS STEEL BOTTOM OUTLET, OPTIONAL REMOVABLE STAINLESS STEEL STRAINER BASKET, DRAIN OUTLET LOCATED AT END OF TRENCH BODY. OPTIONAL CATCH BASIN WITH THE SEDIMENT BASKET, SECONDARY STRAINER, CUSTOM LENGTH, WIDTH, DEPTH, SLOPE, OUTLET SIZE (AS NEEDED), SCH (SCH10 OR SCH40) & TYPE (BOTTOM OR SIDE) AND GRATINGS PER REQUIREMENT.
TDV23 | PROCESS TRENCH DRAIN | FOODSAFE DRAINS | FLAT BOTTOM-12X14-1 3/8-304 | STAINLESS STEEL | - | - | AS NEEDED | - | 12" WIDE DRAIN 14" WIDE GRATING, 90" LENGTH FLAT BOTTOM, 14GA, T304 2B STAINLESS STEEL CUSTOM TRENCH DRAIN, 1/16" PER FEET SLOPE, 1 3/8" HEIGHT T304 BAR GRATING ASME A112.6.3/DIN 19580 LOAD CLASS C HEAVY DUTY RATING, CONCRETE REBARS AND LEVELERS TO ADJUST THE DRAIN LEVEL, 4" SCH10 T304 STAINLESS STEEL BOTTOM OUTLET, OPTIONAL REMOVABLE STAINLESS STEEL STRAINER BASKET, DRAIN OUTLET LOCATED AT END OF TRENCH BODY. OPTIONAL CATCH BASIN WITH THE SEDIMENT BASKET, SECONDARY STRAINER, CUSTOM LENGTH, WIDTH, DEPTH, SLOPE, OUTLET SIZE (AS NEEDED), SCH (SCH10 OR SCH40) & TYPE (BOTTOM OR SIDE) AND GRATINGS PER REQUIREMENT.
TDV24 | PROCESS TRENCH DRAIN | FOODSAFE DRAINS | FLAT BOTTOM-4X6-1 3/8-316 | STAINLESS STEEL | - | - | AS NEEDED | - | 4" WIDE DRAIN 6" WIDE GRATING, 90" LENGTH FLAT BOTTOM, 14GA, T316 2B STAINLESS STEEL CUSTOM TRENCH DRAIN, 1/16" PER FEET SLOPE, 1 3/8" HEIGHT T316 BAR GRATING ASME A112.6.3/DIN 19580 LOAD CLASS E SPECIAL DUTY RATING, CONCRETE REBARS AND LEVELERS TO ADJUST THE DRAIN LEVEL, 4" SCH10 T316 STAINLESS STEEL BOTTOM OUTLET, OPTIONAL REMOVABLE STAINLESS STEEL STRAINER BASKET, DRAIN OUTLET LOCATED AT END OF TRENCH BODY. OPTIONAL CATCH BASIN WITH THE SEDIMENT BASKET, SECONDARY STRAINER, CUSTOM LENGTH, WIDTH, DEPTH, SLOPE, OUTLET SIZE (AS NEEDED), SCH (SCH10 OR SCH40) & TYPE (BOTTOM OR SIDE) AND GRATINGS PER REQUIREMENT.
TDV25 | PROCESS TRENCH DRAIN | FOODSAFE DRAINS | FLAT BOTTOM-6X8-1 3/8-316 | STAINLESS STEEL | - | - | AS NEEDED | - | 6" WIDE DRAIN 8" WIDE GRATING, 90" LENGTH FLAT BOTTOM, 14GA, T316 2B STAINLESS STEEL CUSTOM TRENCH DRAIN, 1/16" PER FEET SLOPE, 1 3/8" HEIGHT T316 BAR GRATING ASME A112.6.3/DIN 19580 LOAD CLASS D EXTRA HEAVY DUTY RATING, CONCRETE REBARS AND LEVELERS TO ADJUST THE DRAIN LEVEL, 4" SCH10 T316 STAINLESS STEEL BOTTOM OUTLET, OPTIONAL REMOVABLE STAINLESS STEEL STRAINER BASKET, DRAIN OUTLET LOCATED AT END OF TRENCH BODY. OPTIONAL CATCH BASIN WITH THE SEDIMENT BASKET, SECONDARY STRAINER, CUSTOM LENGTH, WIDTH, DEPTH, SLOPE, OUTLET SIZE (AS NEEDED), SCH (SCH10 OR SCH40) & TYPE (BOTTOM OR SIDE) AND GRATINGS PER REQUIREMENT.
TDV26 | PROCESS TRENCH DRAIN | FOODSAFE DRAINS | FLAT BOTTOM-8X10-1 3/8-316 | STAINLESS STEEL | - | - | AS NEEDED | - | 8" WIDE DRAIN 10" WIDE GRATING, 90" LENGTH FLAT BOTTOM, 14GA, T316 2B STAINLESS STEEL CUSTOM TRENCH DRAIN, 1/16" PER FEET SLOPE, 1 3/8" HEIGHT T316 BAR GRATING ASME A112.6.3/DIN 19580 LOAD CLASS C HEAVY DUTY RATING, CONCRETE REBARS AND LEVELERS TO ADJUST THE DRAIN LEVEL, 4" SCH10 T316 STAINLESS STEEL BOTTOM OUTLET, OPTIONAL REMOVABLE STAINLESS STEEL STRAINER BASKET, DRAIN OUTLET LOCATED AT END OF TRENCH BODY. OPTIONAL CATCH BASIN WITH THE SEDIMENT BASKET, SECONDARY STRAINER, CUSTOM LENGTH, WIDTH, DEPTH, SLOPE, OUTLET SIZE (AS NEEDED), SCH (SCH10 OR SCH40) & TYPE (BOTTOM OR SIDE) AND GRATINGS PER REQUIREMENT.
TDV27 | PROCESS TRENCH DRAIN | FOODSAFE DRAINS | FLAT BOTTOM-10X12-1 3/8-316 | STAINLESS STEEL | - | - | AS NEEDED | - | 10" WIDE DRAIN 12" WIDE GRATING, 90" LENGTH FLAT BOTTOM, 14GA, T316 2B STAINLESS STEEL CUSTOM TRENCH DRAIN, 1/16" PER FEET SLOPE, 1 3/8" HEIGHT T316 BAR GRATING ASME A112.6.3/DIN 19580 LOAD CLASS C HEAVY DUTY RATING, CONCRETE REBARS AND LEVELERS TO ADJUST THE DRAIN LEVEL, 4" SCH10 T316 STAINLESS STEEL BOTTOM OUTLET, OPTIONAL REMOVABLE STAINLESS STEEL STRAINER BASKET, DRAIN OUTLET LOCATED AT END OF TRENCH BODY. OPTIONAL CATCH BASIN WITH THE SEDIMENT BASKET, SECONDARY STRAINER, CUSTOM LENGTH, WIDTH, DEPTH, SLOPE, OUTLET SIZE (AS NEEDED), SCH (SCH10 OR SCH40) & TYPE (BOTTOM OR SIDE) AND GRATINGS PER REQUIREMENT.
TDV28 | PROCESS TRENCH DRAIN | FOODSAFE DRAINS | FLAT BOTTOM-12X14-1 3/8-316 | STAINLESS STEEL | - | - | AS NEEDED | - | 12" WIDE DRAIN 14" WIDE GRATING, 90" LENGTH FLAT BOTTOM, 14GA, T316 2B STAINLESS STEEL CUSTOM TRENCH DRAIN, 1/16" PER FEET SLOPE, 1 3/8" HEIGHT T316 BAR GRATING ASME A112.6.3/DIN 19580 LOAD CLASS C HEAVY DUTY RATING, CONCRETE REBARS AND LEVELERS TO ADJUST THE DRAIN LEVEL, 4" SCH10 T316 STAINLESS STEEL BOTTOM OUTLET, OPTIONAL REMOVABLE STAINLESS STEEL STRAINER BASKET, DRAIN OUTLET LOCATED AT END OF TRENCH BODY. OPTIONAL CATCH BASIN WITH THE SEDIMENT BASKET, SECONDARY STRAINER, CUSTOM LENGTH, WIDTH, DEPTH, SLOPE, OUTLET SIZE (AS NEEDED), SCH (SCH10 OR SCH40) & TYPE (BOTTOM OR SIDE) AND GRATINGS PER REQUIREMENT.
TDV29 | PROCESS TRENCH DRAIN | FOODSAFE DRAINS | FLAT BOTTOM-6X8-2-304 | STAINLESS STEEL | - | - | AS NEEDED | - | 6" WIDE DRAIN 8" WIDE GRATING, 90" LENGTH FLAT BOTTOM, 14GA, T304 2B STAINLESS STEEL CUSTOM TRENCH DRAIN, 1/16" PER FEET SLOPE, 2" HEIGHT T304 BAR GRATING ASME A112.6.3/DIN 19580 LOAD CLASS E SPECIAL DUTY RATING, CONCRETE REBARS AND LEVELERS TO ADJUST THE DRAIN LEVEL, 4" SCH10 T304 STAINLESS STEEL BOTTOM OUTLET, OPTIONAL REMOVABLE STAINLESS STEEL STRAINER BASKET, DRAIN OUTLET LOCATED AT END OF TRENCH BODY. OPTIONAL CATCH BASIN WITH THE SEDIMENT BASKET, SECONDARY STRAINER, CUSTOM LENGTH, WIDTH, DEPTH, SLOPE, OUTLET SIZE (AS NEEDED), SCH (SCH10 OR SCH40) & TYPE (BOTTOM OR SIDE) AND GRATINGS PER REQUIREMENT.
TDV30 | PROCESS TRENCH DRAIN | FOODSAFE DRAINS | FLAT BOTTOM-8X10-2-304 | STAINLESS STEEL | - | - | AS NEEDED | - | 8" WIDE DRAIN 10" WIDE GRATING, 90" LENGTH FLAT BOTTOM, 14GA, T304 2B STAINLESS STEEL CUSTOM TRENCH DRAIN, 1/16" PER FEET SLOPE, 2" HEIGHT T304 BAR GRATING ASME A112.6.3/DIN 19580 LOAD CLASS E SPECIAL DUTY RATING, CONCRETE REBARS AND LEVELERS TO ADJUST THE DRAIN LEVEL, 4" SCH10 T304 STAINLESS STEEL BOTTOM OUTLET, OPTIONAL REMOVABLE STAINLESS STEEL STRAINER BASKET, DRAIN OUTLET LOCATED AT END OF TRENCH BODY. OPTIONAL CATCH BASIN WITH THE SEDIMENT BASKET, SECONDARY STRAINER, CUSTOM LENGTH, WIDTH, DEPTH, SLOPE, OUTLET SIZE (AS NEEDED), SCH (SCH10 OR SCH40) & TYPE (BOTTOM OR SIDE) AND GRATINGS PER REQUIREMENT.
TDV31 | PROCESS TRENCH DRAIN | FOODSAFE DRAINS | FLAT BOTTOM-10X12-2-304 | STAINLESS STEEL | - | - | AS NEEDED | - | 10" WIDE DRAIN 12" WIDE GRATING, 90" LENGTH FLAT BOTTOM, 14GA, T304 2B STAINLESS STEEL CUSTOM TRENCH DRAIN, 1/16" PER FEET SLOPE, 2" HEIGHT T304 BAR GRATING ASME A112.6.3/DIN 19580 LOAD CLASS E SPECIAL DUTY RATING, CONCRETE REBARS AND LEVELERS TO ADJUST THE DRAIN LEVEL, 4" SCH10 T304 STAINLESS STEEL BOTTOM OUTLET, OPTIONAL REMOVABLE STAINLESS STEEL STRAINER BASKET, DRAIN OUTLET LOCATED AT END OF TRENCH BODY. OPTIONAL CATCH BASIN WITH THE SEDIMENT BASKET, SECONDARY STRAINER, CUSTOM LENGTH, WIDTH, DEPTH, SLOPE, OUTLET SIZE (AS NEEDED), SCH (SCH10 OR SCH40) & TYPE (BOTTOM OR SIDE) AND GRATINGS PER REQUIREMENT.
TDV32 | PROCESS TRENCH DRAIN | FOODSAFE DRAINS | FLAT BOTTOM-12X14-2-304 | STAINLESS STEEL | - | - | AS NEEDED | - | 12" WIDE DRAIN 14" WIDE GRATING, 90" LENGTH FLAT BOTTOM, 14GA, T304 2B STAINLESS STEEL CUSTOM TRENCH DRAIN, 1/16" PER FEET SLOPE, 2" HEIGHT T304 BAR GRATING ASME A112.6.3/DIN 19580 LOAD CLASS E SPECIAL DUTY RATING, CONCRETE REBARS AND LEVELERS TO ADJUST THE DRAIN LEVEL, 4" SCH10 T304 STAINLESS STEEL BOTTOM OUTLET, OPTIONAL REMOVABLE STAINLESS STEEL STRAINER BASKET, DRAIN OUTLET LOCATED AT END OF TRENCH BODY. OPTIONAL CATCH BASIN WITH THE SEDIMENT BASKET, SECONDARY STRAINER, CUSTOM LENGTH, WIDTH, DEPTH, SLOPE, OUTLET SIZE (AS NEEDED), SCH (SCH10 OR SCH40) & TYPE (BOTTOM OR SIDE) AND GRATINGS PER REQUIREMENT.
TDV33 | PROCESS TRENCH DRAIN | FOODSAFE DRAINS | FLAT BOTTOM-6X8-2-316 | STAINLESS STEEL | - | - | AS NEEDED | - | 6" WIDE DRAIN 8" WIDE GRATING, 90" LENGTH FLAT BOTTOM, 14GA, T316 2B STAINLESS STEEL CUSTOM TRENCH DRAIN, 1/16" PER FEET SLOPE, 2" HEIGHT T316 BAR GRATING ASME A112.6.3/DIN 19580 LOAD CLASS E SPECIAL DUTY RATING, CONCRETE REBARS AND LEVELERS TO ADJUST THE DRAIN LEVEL, 4" SCH10 T316 STAINLESS STEEL BOTTOM OUTLET, OPTIONAL REMOVABLE STAINLESS STEEL STRAINER BASKET, DRAIN OUTLET LOCATED AT END OF TRENCH BODY. OPTIONAL CATCH BASIN WITH THE SEDIMENT BASKET, SECONDARY STRAINER, CUSTOM LENGTH, WIDTH, DEPTH, SLOPE, OUTLET SIZE (AS NEEDED), SCH (SCH10 OR SCH40) & TYPE (BOTTOM OR SIDE) AND GRATINGS PER REQUIREMENT.
TDV34 | PROCESS TRENCH DRAIN | FOODSAFE DRAINS | FLAT BOTTOM-8X10-2-316 | STAINLESS STEEL | - | - | AS NEEDED | - | 8" WIDE DRAIN 10" WIDE GRATING, 90" LENGTH FLAT BOTTOM, 14GA, T316 2B STAINLESS STEEL CUSTOM TRENCH DRAIN, 1/16" PER FEET SLOPE, 2" HEIGHT T316 BAR GRATING ASME A112.6.3/DIN 19580 LOAD CLASS E SPECIAL DUTY RATING, CONCRETE REBARS AND LEVELERS TO ADJUST THE DRAIN LEVEL, 4" SCH10 T316 STAINLESS STEEL BOTTOM OUTLET, OPTIONAL REMOVABLE STAINLESS STEEL STRAINER BASKET, DRAIN OUTLET LOCATED AT END OF TRENCH BODY. OPTIONAL CATCH BASIN WITH THE SEDIMENT BASKET, SECONDARY STRAINER, CUSTOM LENGTH, WIDTH, DEPTH, SLOPE, OUTLET SIZE (AS NEEDED), SCH (SCH10 OR SCH40) & TYPE (BOTTOM OR SIDE) AND GRATINGS PER REQUIREMENT.
TDV35 | PROCESS TRENCH DRAIN | FOODSAFE DRAINS | FLAT BOTTOM-10X12-2-316 | STAINLESS STEEL | - | - | AS NEEDED | - | 10" WIDE DRAIN 12" WIDE GRATING, 90" LENGTH FLAT BOTTOM, 14GA, T316 2B STAINLESS STEEL CUSTOM TRENCH DRAIN, 1/16" PER FEET SLOPE, 2" HEIGHT T316 BAR GRATING ASME A112.6.3/DIN 19580 LOAD CLASS E SPECIAL DUTY RATING, CONCRETE REBARS AND LEVELERS TO ADJUST THE DRAIN LEVEL, 4" SCH10 T316 STAINLESS STEEL BOTTOM OUTLET, OPTIONAL REMOVABLE STAINLESS STEEL STRAINER BASKET, DRAIN OUTLET LOCATED AT END OF TRENCH BODY. OPTIONAL CATCH BASIN WITH THE SEDIMENT BASKET, SECONDARY STRAINER, CUSTOM LENGTH, WIDTH, DEPTH, SLOPE, OUTLET SIZE (AS NEEDED), SCH (SCH10 OR SCH40) & TYPE (BOTTOM OR SIDE) AND GRATINGS PER REQUIREMENT.
TDV36 | PROCESS TRENCH DRAIN | FOODSAFE DRAINS | FLAT BOTTOM-12X14-2-316 | STAINLESS STEEL | - | - | AS NEEDED | - | 12" WIDE DRAIN 14" WIDE GRATING, 90" LENGTH FLAT BOTTOM, 14GA, T316 2B STAINLESS STEEL CUSTOM TRENCH DRAIN, 1/16" PER FEET SLOPE, 2" HEIGHT T316 BAR GRATING ASME A112.6.3/DIN 19580 LOAD CLASS E SPECIAL DUTY RATING, CONCRETE REBARS AND LEVELERS TO ADJUST THE DRAIN LEVEL, 4" SCH10 T316 STAINLESS STEEL BOTTOM OUTLET, OPTIONAL REMOVABLE STAINLESS STEEL STRAINER BASKET, DRAIN OUTLET LOCATED AT END OF TRENCH BODY. OPTIONAL CATCH BASIN WITH THE SEDIMENT BASKET, SECONDARY STRAINER, CUSTOM LENGTH, WIDTH, DEPTH, SLOPE, OUTLET SIZE (AS NEEDED), SCH (SCH10 OR SCH40) & TYPE (BOTTOM OR SIDE) AND GRATINGS PER REQUIREMENT.
TDV37 | PROCESS TRENCH DRAIN | FOODSAFE DRAINS | ROUND BOTTOM-4X6-1 3/8-304 | STAINLESS STEEL | - | - | AS NEEDED | - | 4" WIDE DRAIN 6" WIDE GRATING, 90" LENGTH ROUND BOTTOM, 14GA, T304 2B STAINLESS STEEL CUSTOM TRENCH DRAIN, 1/16" PER FEET SLOPE, 1 3/8" HEIGHT T304 BAR GRATING ASME A112.6.3/DIN 19580 LOAD CLASS E SPECIAL DUTY RATING, CONCRETE REBARS AND LEVELERS TO ADJUST THE DRAIN LEVEL, 4" SCH10 T304 STAINLESS STEEL BOTTOM OUTLET, OPTIONAL REMOVABLE STAINLESS STEEL STRAINER BASKET, DRAIN OUTLET LOCATED AT END OF TRENCH BODY. OPTIONAL CATCH BASIN WITH THE SEDIMENT BASKET, SECONDARY STRAINER, CUSTOM LENGTH, WIDTH, DEPTH, SLOPE, OUTLET SIZE (AS NEEDED), SCH (SCH10 OR SCH40) & TYPE (BOTTOM OR SIDE) AND GRATINGS PER REQUIREMENT. | OPTIONAL CATCH BASIN WITH REMOVABLE STAINLESS STEEL STRAINER BASKET,, SECONDARY STRAINER, CUSTOM LENGTH, WIDTH, DEPTH, SLOPE, OUTLET SIZE (AS NEEDED), SCH (SCH10 OR SCH40) & TYPE (BOTTOM OR SIDE) AND GRATINGS PER REQUIREMENT.
TDV38 | PROCESS TRENCH DRAIN | FOODSAFE DRAINS | ROUND BOTTOM-6X8-1 3/8-304 | STAINLESS STEEL | - | - | AS NEEDED | - | 6" WIDE DRAIN 8" WIDE GRATING, 90" LENGTH ROUND BOTTOM, 14GA, T304 2B STAINLESS STEEL CUSTOM TRENCH DRAIN, 1/16" PER FEET SLOPE, 1 3/8" HEIGHT T304 BAR GRATING ASME A112.6.3/DIN 19580 LOAD CLASS D EXTRA HEAVY DUTY RATING, CONCRETE REBARS AND LEVELERS TO ADJUST THE DRAIN LEVEL, 4" SCH10 T304 STAINLESS STEEL BOTTOM OUTLET, OPTIONAL REMOVABLE STAINLESS STEEL STRAINER BASKET, DRAIN OUTLET LOCATED AT END OF TRENCH BODY. OPTIONAL CATCH BASIN WITH THE SEDIMENT BASKET, SECONDARY STRAINER, CUSTOM LENGTH, WIDTH, DEPTH, SLOPE, OUTLET SIZE (AS NEEDED), SCH (SCH10 OR SCH40) & TYPE (BOTTOM OR SIDE) AND GRATINGS PER REQUIREMENT.
TDV39 | PROCESS TRENCH DRAIN | FOODSAFE DRAINS | ROUND BOTTOM-8X10-1 3/8-304 | STAINLESS STEEL | - | - | AS NEEDED | - | 8" WIDE DRAIN 10" WIDE GRATING, 90" LENGTH ROUND BOTTOM, 14GA, T304 2B STAINLESS STEEL CUSTOM TRENCH DRAIN, 1/16" PER FEET SLOPE, 1 3/8" HEIGHT T304 BAR GRATING ASME A112.6.3/DIN 19580 LOAD CLASS C HEAVY DUTY RATING, CONCRETE REBARS AND LEVELERS TO ADJUST THE DRAIN LEVEL, 4" SCH10 T304 STAINLESS STEEL BOTTOM OUTLET, OPTIONAL REMOVABLE STAINLESS STEEL STRAINER BASKET, DRAIN OUTLET LOCATED AT END OF TRENCH BODY. OPTIONAL CATCH BASIN WITH THE SEDIMENT BASKET, SECONDARY STRAINER, CUSTOM LENGTH, WIDTH, DEPTH, SLOPE, OUTLET SIZE (AS NEEDED), SCH (SCH10 OR SCH40) & TYPE (BOTTOM OR SIDE) AND GRATINGS PER REQUIREMENT.
TDV40 | PROCESS TRENCH DRAIN | FOODSAFE DRAINS | ROUND BOTTOM-10X12-1 3/8-304 | STAINLESS STEEL | - | - | AS NEEDED | - | 10" WIDE DRAIN 12" WIDE GRATING, 90" LENGTH ROUND BOTTOM, 14GA, T304 2B STAINLESS STEEL CUSTOM TRENCH DRAIN, 1/16" PER FEET SLOPE, 1 3/8" HEIGHT T304 BAR GRATING ASME A112.6.3/DIN 19580 LOAD CLASS C HEAVY DUTY RATING, CONCRETE REBARS AND LEVELERS TO ADJUST THE DRAIN LEVEL, 4" SCH10 T304 STAINLESS STEEL BOTTOM OUTLET, OPTIONAL REMOVABLE STAINLESS STEEL STRAINER BASKET, DRAIN OUTLET LOCATED AT END OF TRENCH BODY. OPTIONAL CATCH BASIN WITH THE SEDIMENT BASKET, SECONDARY STRAINER, CUSTOM LENGTH, WIDTH, DEPTH, SLOPE, OUTLET SIZE (AS NEEDED), SCH (SCH10 OR SCH40) & TYPE (BOTTOM OR SIDE) AND GRATINGS PER REQUIREMENT.
TDV41 | PROCESS TRENCH DRAIN | FOODSAFE DRAINS | ROUND BOTTOM-12X14-1 3/8-304 | STAINLESS STEEL | - | - | AS NEEDED | - | 12" WIDE DRAIN 14" WIDE GRATING, 90" LENGTH ROUND BOTTOM, 14GA, T304 2B STAINLESS STEEL CUSTOM TRENCH DRAIN, 1/16" PER FEET SLOPE, 1 3/8" HEIGHT T304 BAR GRATING ASME A112.6.3/DIN 19580 LOAD CLASS C HEAVY DUTY RATING, CONCRETE REBARS AND LEVELERS TO ADJUST THE DRAIN LEVEL, 4" SCH10 T304 STAINLESS STEEL BOTTOM OUTLET, OPTIONAL REMOVABLE STAINLESS STEEL STRAINER BASKET, DRAIN OUTLET LOCATED AT END OF TRENCH BODY. OPTIONAL CATCH BASIN WITH THE SEDIMENT BASKET, SECONDARY STRAINER, CUSTOM LENGTH, WIDTH, DEPTH, SLOPE, OUTLET SIZE (AS NEEDED), SCH (SCH10 OR SCH40) & TYPE (BOTTOM OR SIDE) AND GRATINGS PER REQUIREMENT.
TDV42 | PROCESS TRENCH DRAIN | FOODSAFE DRAINS | ROUND BOTTOM-4X6-1 3/8-316 | STAINLESS STEEL | - | - | AS NEEDED | - | 4" WIDE DRAIN 6" WIDE GRATING, 90" LENGTH ROUND BOTTOM, 14GA, T316 2B STAINLESS STEEL CUSTOM TRENCH DRAIN, 1/16" PER FEET SLOPE, 1 3/8" HEIGHT T316 BAR GRATING ASME A112.6.3/DIN 19580 LOAD CLASS E SPECIAL DUTY RATING, CONCRETE REBARS AND LEVELERS TO ADJUST THE DRAIN LEVEL, 4" SCH10 T316 STAINLESS STEEL BOTTOM OUTLET, OPTIONAL REMOVABLE STAINLESS STEEL STRAINER BASKET, DRAIN OUTLET LOCATED AT END OF TRENCH BODY. OPTIONAL CATCH BASIN WITH THE SEDIMENT BASKET, SECONDARY STRAINER, CUSTOM LENGTH, WIDTH, DEPTH, SLOPE, OUTLET SIZE (AS NEEDED), SCH (SCH10 OR SCH40) & TYPE (BOTTOM OR SIDE) AND GRATINGS PER REQUIREMENT.
TDV43 | PROCESS TRENCH DRAIN | FOODSAFE DRAINS | ROUND BOTTOM-6X8-1 3/8-316 | STAINLESS STEEL | - | - | AS NEEDED | - | 6" WIDE DRAIN 8" WIDE GRATING, 90" LENGTH ROUND BOTTOM, 14GA, T316 2B STAINLESS STEEL CUSTOM TRENCH DRAIN, 1/16" PER FEET SLOPE, 1 3/8" HEIGHT T316 BAR GRATING ASME A112.6.3/DIN 19580 LOAD CLASS D EXTRA HEAVY DUTY RATING, CONCRETE REBARS AND LEVELERS TO ADJUST THE DRAIN LEVEL, 4" SCH10 T316 STAINLESS STEEL BOTTOM OUTLET, OPTIONAL REMOVABLE STAINLESS STEEL STRAINER BASKET, DRAIN OUTLET LOCATED AT END OF TRENCH BODY. OPTIONAL CATCH BASIN WITH THE SEDIMENT BASKET, SECONDARY STRAINER, CUSTOM LENGTH, WIDTH, DEPTH, SLOPE, OUTLET SIZE (AS NEEDED), SCH (SCH10 OR SCH40) & TYPE (BOTTOM OR SIDE) AND GRATINGS PER REQUIREMENT.
TDV44 | PROCESS TRENCH DRAIN | FOODSAFE DRAINS | ROUND BOTTOM-8X10-1 3/8-316 | STAINLESS STEEL | - | - | AS NEEDED | - | 8" WIDE DRAIN 10" WIDE GRATING, 90" LENGTH ROUND BOTTOM, 14GA, T316 2B STAINLESS STEEL CUSTOM TRENCH DRAIN, 1/16" PER FEET SLOPE, 1 3/8" HEIGHT T316 BAR GRATING ASME A112.6.3/DIN 19580 LOAD CLASS C HEAVY DUTY RATING, CONCRETE REBARS AND LEVELERS TO ADJUST THE DRAIN LEVEL, 4" SCH10 T316 STAINLESS STEEL BOTTOM OUTLET, OPTIONAL REMOVABLE STAINLESS STEEL STRAINER BASKET, DRAIN OUTLET LOCATED AT END OF TRENCH BODY. OPTIONAL CATCH BASIN WITH THE SEDIMENT BASKET, SECONDARY STRAINER, CUSTOM LENGTH, WIDTH, DEPTH, SLOPE, OUTLET SIZE (AS NEEDED), SCH (SCH10 OR SCH40) & TYPE (BOTTOM OR SIDE) AND GRATINGS PER REQUIREMENT.
TDV45 | PROCESS TRENCH DRAIN | FOODSAFE DRAINS | ROUND BOTTOM-10X12-1 3/8-316 | STAINLESS STEEL | - | - | AS NEEDED | - | 10" WIDE DRAIN 12" WIDE GRATING, 90" LENGTH ROUND BOTTOM, 14GA, T316 2B STAINLESS STEEL CUSTOM TRENCH DRAIN, 1/16" PER FEET SLOPE, 1 3/8" HEIGHT T316 BAR GRATING ASME A112.6.3/DIN 19580 LOAD CLASS C HEAVY DUTY RATING, CONCRETE REBARS AND LEVELERS TO ADJUST THE DRAIN LEVEL, 4" SCH10 T316 STAINLESS STEEL BOTTOM OUTLET, OPTIONAL REMOVABLE STAINLESS STEEL STRAINER BASKET, DRAIN OUTLET LOCATED AT END OF TRENCH BODY. OPTIONAL CATCH BASIN WITH THE SEDIMENT BASKET, SECONDARY STRAINER, CUSTOM LENGTH, WIDTH, DEPTH, SLOPE, OUTLET SIZE (AS NEEDED), SCH (SCH10 OR SCH40) & TYPE (BOTTOM OR SIDE) AND GRATINGS PER REQUIREMENT.
TDV46 | PROCESS TRENCH DRAIN | FOODSAFE DRAINS | ROUND BOTTOM-12X14-1 3/8-316 | STAINLESS STEEL | - | - | AS NEEDED | - | 12" WIDE DRAIN 14" WIDE GRATING, 90" LENGTH ROUND BOTTOM, 14GA, T316 2B STAINLESS STEEL CUSTOM TRENCH DRAIN, 1/16" PER FEET SLOPE, 1 3/8" HEIGHT T316 BAR GRATING ASME A112.6.3/DIN 19580 LOAD CLASS C HEAVY DUTY RATING, CONCRETE REBARS AND LEVELERS TO ADJUST THE DRAIN LEVEL, 4" SCH10 T316 STAINLESS STEEL BOTTOM OUTLET, OPTIONAL REMOVABLE STAINLESS STEEL STRAINER BASKET, DRAIN OUTLET LOCATED AT END OF TRENCH BODY. OPTIONAL CATCH BASIN WITH THE SEDIMENT BASKET, SECONDARY STRAINER, CUSTOM LENGTH, WIDTH, DEPTH, SLOPE, OUTLET SIZE (AS NEEDED), SCH (SCH10 OR SCH40) & TYPE (BOTTOM OR SIDE) AND GRATINGS PER REQUIREMENT.
TDV47 | PROCESS TRENCH DRAIN | FOODSAFE DRAINS | ROUND BOTTOM-6X8-2-304 | STAINLESS STEEL | - | - | AS NEEDED | - | 6" WIDE DRAIN 8" WIDE GRATING, 90" LENGTH ROUND BOTTOM, 14GA, T304 2B STAINLESS STEEL CUSTOM TRENCH DRAIN, 1/16" PER FEET SLOPE, 2" HEIGHT T304 BAR GRATING ASME A112.6.3/DIN 19580 LOAD CLASS E SPECIAL DUTY RATING, CONCRETE REBARS AND LEVELERS TO ADJUST THE DRAIN LEVEL, 4" SCH10 T304 STAINLESS STEEL BOTTOM OUTLET, OPTIONAL REMOVABLE STAINLESS STEEL STRAINER BASKET, DRAIN OUTLET LOCATED AT END OF TRENCH BODY. OPTIONAL CATCH BASIN WITH THE SEDIMENT BASKET, SECONDARY STRAINER, CUSTOM LENGTH, WIDTH, DEPTH, SLOPE, OUTLET SIZE (AS NEEDED), SCH (SCH10 OR SCH40) & TYPE (BOTTOM OR SIDE) AND GRATINGS PER REQUIREMENT.
TDV48 | PROCESS TRENCH DRAIN | FOODSAFE DRAINS | ROUND BOTTOM-8X10-2-304 | STAINLESS STEEL | - | - | AS NEEDED | - | 8" WIDE DRAIN 10" WIDE GRATING, 90" LENGTH ROUND BOTTOM, 14GA, T304 2B STAINLESS STEEL CUSTOM TRENCH DRAIN, 1/16" PER FEET SLOPE, 2" HEIGHT T304 BAR GRATING ASME A112.6.3/DIN 19580 LOAD CLASS E SPECIAL DUTY RATING, CONCRETE REBARS AND LEVELERS TO ADJUST THE DRAIN LEVEL, 4" SCH10 T304 STAINLESS STEEL BOTTOM OUTLET, OPTIONAL REMOVABLE STAINLESS STEEL STRAINER BASKET, DRAIN OUTLET LOCATED AT END OF TRENCH BODY. OPTIONAL CATCH BASIN WITH THE SEDIMENT BASKET, SECONDARY STRAINER, CUSTOM LENGTH, WIDTH, DEPTH, SLOPE, OUTLET SIZE (AS NEEDED), SCH (SCH10 OR SCH40) & TYPE (BOTTOM OR SIDE) AND GRATINGS PER REQUIREMENT.
TDV49 | PROCESS TRENCH DRAIN | FOODSAFE DRAINS | ROUND BOTTOM-10X12-2-304 | STAINLESS STEEL | - | - | AS NEEDED | - | 10" WIDE DRAIN 12" WIDE GRATING, 90" LENGTH ROUND BOTTOM, 14GA, T304 2B STAINLESS STEEL CUSTOM TRENCH DRAIN, 1/16" PER FEET SLOPE, 2" HEIGHT T304 BAR GRATING ASME A112.6.3/DIN 19580 LOAD CLASS E SPECIAL DUTY RATING, CONCRETE REBARS AND LEVELERS TO ADJUST THE DRAIN LEVEL, 4" SCH10 T304 STAINLESS STEEL BOTTOM OUTLET, OPTIONAL REMOVABLE STAINLESS STEEL STRAINER BASKET, DRAIN OUTLET LOCATED AT END OF TRENCH BODY. OPTIONAL CATCH BASIN WITH THE SEDIMENT BASKET, SECONDARY STRAINER, CUSTOM LENGTH, WIDTH, DEPTH, SLOPE, OUTLET SIZE (AS NEEDED), SCH (SCH10 OR SCH40) & TYPE (BOTTOM OR SIDE) AND GRATINGS PER REQUIREMENT.
TDV50 | PROCESS TRENCH DRAIN | FOODSAFE DRAINS | ROUND BOTTOM-12X14-2-304 | STAINLESS STEEL | - | - | AS NEEDED | - | 12" WIDE DRAIN 14" WIDE GRATING, 90" LENGTH ROUND BOTTOM, 14GA, T304 2B STAINLESS STEEL CUSTOM TRENCH DRAIN, 1/16" PER FEET SLOPE, 2" HEIGHT T304 BAR GRATING ASME A112.6.3/DIN 19580 LOAD CLASS E SPECIAL DUTY RATING, CONCRETE REBARS AND LEVELERS TO ADJUST THE DRAIN LEVEL, 4" SCH10 T304 STAINLESS STEEL BOTTOM OUTLET, OPTIONAL REMOVABLE STAINLESS STEEL STRAINER BASKET, DRAIN OUTLET LOCATED AT END OF TRENCH BODY. OPTIONAL CATCH BASIN WITH THE SEDIMENT BASKET, SECONDARY STRAINER, CUSTOM LENGTH, WIDTH, DEPTH, SLOPE, OUTLET SIZE (AS NEEDED), SCH (SCH10 OR SCH40) & TYPE (BOTTOM OR SIDE) AND GRATINGS PER REQUIREMENT.
TDV51 | PROCESS TRENCH DRAIN | FOODSAFE DRAINS | ROUND BOTTOM-8X10-2-316 | STAINLESS STEEL | - | - | AS NEEDED | - | 8" WIDE DRAIN 10" WIDE GRATING, 90" LENGTH ROUND BOTTOM, 14GA, T316 2B STAINLESS STEEL CUSTOM TRENCH DRAIN, 1/16" PER FEET SLOPE, 2" HEIGHT T316 BAR GRATING ASME A112.6.3/DIN 19580 LOAD CLASS E SPECIAL DUTY RATING, CONCRETE REBARS AND LEVELERS TO ADJUST THE DRAIN LEVEL, 4" SCH10 T316 STAINLESS STEEL BOTTOM OUTLET, OPTIONAL REMOVABLE STAINLESS STEEL STRAINER BASKET, DRAIN OUTLET LOCATED AT END OF TRENCH BODY. OPTIONAL CATCH BASIN WITH THE SEDIMENT BASKET, SECONDARY STRAINER, CUSTOM LENGTH, WIDTH, DEPTH, SLOPE, OUTLET SIZE (AS NEEDED), SCH (SCH10 OR SCH40) & TYPE (BOTTOM OR SIDE) AND GRATINGS PER REQUIREMENT.
TDV52 | PROCESS TRENCH DRAIN | FOODSAFE DRAINS | ROUND BOTTOM-10X12-2-316 | STAINLESS STEEL | - | - | AS NEEDED | - | 10" WIDE DRAIN 12" WIDE GRATING, 90" LENGTH ROUND BOTTOM, 14GA, T316 2B STAINLESS STEEL CUSTOM TRENCH DRAIN, 1/16" PER FEET SLOPE, 2" HEIGHT T316 BAR GRATING ASME A112.6.3/DIN 19580 LOAD CLASS E SPECIAL DUTY RATING, CONCRETE REBARS AND LEVELERS TO ADJUST THE DRAIN LEVEL, 4" SCH10 T316 STAINLESS STEEL BOTTOM OUTLET, OPTIONAL REMOVABLE STAINLESS STEEL STRAINER BASKET, DRAIN OUTLET LOCATED AT END OF TRENCH BODY. OPTIONAL CATCH BASIN WITH THE SEDIMENT BASKET, SECONDARY STRAINER, CUSTOM LENGTH, WIDTH, DEPTH, SLOPE, OUTLET SIZE (AS NEEDED), SCH (SCH10 OR SCH40) & TYPE (BOTTOM OR SIDE) AND GRATINGS PER REQUIREMENT.
TDV53 | PROCESS TRENCH DRAIN | FOODSAFE DRAINS | ROUND BOTTOM-12X14-2-316 | STAINLESS STEEL | - | - | AS NEEDED | - | 12" WIDE DRAIN 14" WIDE GRATING, 90" LENGTH ROUND BOTTOM, 14GA, T316 2B STAINLESS STEEL CUSTOM TRENCH DRAIN, 1/16" PER FEET SLOPE, 2" HEIGHT T316 BAR GRATING ASME A112.6.3/DIN 19580 LOAD CLASS E SPECIAL DUTY RATING, CONCRETE REBARS AND LEVELERS TO ADJUST THE DRAIN LEVEL, 4" SCH10 T316 STAINLESS STEEL BOTTOM OUTLET, OPTIONAL REMOVABLE STAINLESS STEEL STRAINER BASKET, DRAIN OUTLET LOCATED AT END OF TRENCH BODY. OPTIONAL CATCH BASIN WITH THE SEDIMENT BASKET, SECONDARY STRAINER, CUSTOM LENGTH, WIDTH, DEPTH, SLOPE, OUTLET SIZE (AS NEEDED), SCH (SCH10 OR SCH40) & TYPE (BOTTOM OR SIDE) AND GRATINGS PER REQUIREMENT.
SD10K00 | SLOT DRAINS
SD10K01 | PROCESS SLOT DRAIN | SLOT DRAIN SYSTEMS | 10,000 SERIES-1/2-304-16 5/8 | STAINLESS STEEL | - | - | AS NEEDED | - | 10000 SERIES 2B STAINLESS STEEL T304 14GA BODY COMPLETE WITH LINEAR 1/2" SLOTTED TRENCH OPENING, STANDARD 58" OR 116" LENGTH PER DRAIN SECTION, 8" START DEPTH, 1/16" PER FEET OF SLOPE, COMES WITH 12" X 12" X 16 5/8" CATCH BASIN W/ REMOVABLE STRAINER BASKET, CONCRETE REBARS AND LEVELERS TO ADJUST THE DRAIN LEVEL, 4" SCH10 T304 BOTTOM OUTLET, REFER TO DRAWINGS FOR LENGTH AND CONFIGURATION. ASME A112.6.3/DIN 19580 LOAD CLASS E SPECIAL DUTY RATING, INSTALL IN ACCORDANCE WITH THE MANUFACTURER'S INSTALLATION INSTRUCTIONS AND RECOMMENDATIONS. OPTIONAL SECONDARY STRAINER, CUSTOM LENGTH, SLOPE, OUTLET SIZE (AS NEEDED), SCH (SCH10 OR SCH40) & TYPE (BOTTOM OR SIDE) PER REQUIREMENT. | OPTIONAL SECONDARY STRAINER, CUSTOM LENGTH, SLOPE, OUTLET SIZE (AS NEEDED), SCH (SCH10 OR SCH40) & TYPE (BOTTOM OR SIDE) PER REQUIREMENT.
SD10K02 | PROCESS SLOT DRAIN | SLOT DRAIN SYSTEMS | 10,000 SERIES-1/2-316-16 5/8 | STAINLESS STEEL | - | - | AS NEEDED | - | 10000 SERIES 2B STAINLESS STEEL T316 14GA BODY COMPLETE WITH LINEAR 1/2" SLOTTED TRENCH OPENING, STANDARD 58" OR 116" LENGTH PER DRAIN SECTION, 8" START DEPTH, 1/16" PER FEET OF SLOPE, COMES WITH 12" X 12" X 16 5/8" CATCH BASIN W/ REMOVABLE STRAINER BASKET, CONCRETE REBARS AND LEVELERS TO ADJUST THE DRAIN LEVEL, 4" SCH10 T316 BOTTOM OUTLET, REFER TO DRAWINGS FOR LENGTH AND CONFIGURATION. ASME A112.6.3/DIN 19580 LOAD CLASS E SPECIAL DUTY RATING, INSTALL IN ACCORDANCE WITH THE MANUFACTURER'S INSTALLATION INSTRUCTIONS AND RECOMMENDATIONS. OPTIONAL SECONDARY STRAINER, CUSTOM LENGTH, SLOPE, OUTLET SIZE (AS NEEDED), SCH (SCH10 OR SCH40) & TYPE (BOTTOM OR SIDE) PER REQUIREMENT.
SD10K03 | PROCESS SLOT DRAIN | SLOT DRAIN SYSTEMS | 10,000 SERIES-1/2-304-20 3/8 | STAINLESS STEEL | - | - | AS NEEDED | - | 10000 SERIES 2B STAINLESS STEEL T304 14GA BODY COMPLETE WITH LINEAR 1/2" SLOTTED TRENCH OPENING, STANDARD 58" OR 116" LENGTH PER DRAIN SECTION, 8" START DEPTH, 1/16" PER FEET OF SLOPE, COMES WITH 12" X 12" X 20 3/8" CATCH BASIN W/ REMOVABLE STRAINER BASKET, CONCRETE REBARS AND LEVELERS TO ADJUST THE DRAIN LEVEL, 4" SCH10 T304 BOTTOM OUTLET, REFER TO DRAWINGS FOR LENGTH AND CONFIGURATION. ASME A112.6.3/DIN 19580 LOAD CLASS E SPECIAL DUTY RATING, INSTALL IN ACCORDANCE WITH THE MANUFACTURER'S INSTALLATION INSTRUCTIONS AND RECOMMENDATIONS. OPTIONAL SECONDARY STRAINER, CUSTOM LENGTH, SLOPE, OUTLET SIZE (AS NEEDED), SCH (SCH10 OR SCH40) & TYPE (BOTTOM OR SIDE) PER REQUIREMENT.
SD10K04 | PROCESS SLOT DRAIN | SLOT DRAIN SYSTEMS | 10,000 SERIES-1/2-316-20 3/8 | STAINLESS STEEL | - | - | AS NEEDED | - | 10000 SERIES 2B STAINLESS STEEL T316 14GA BODY COMPLETE WITH LINEAR 1/2" SLOTTED TRENCH OPENING, STANDARD 58" OR 116" LENGTH PER DRAIN SECTION, 8" START DEPTH, 1/16" PER FEET OF SLOPE, COMES WITH 12" X 12" X 20 3/8" CATCH BASIN W/ REMOVABLE STRAINER BASKET, CONCRETE REBARS AND LEVELERS TO ADJUST THE DRAIN LEVEL, 4" SCH10 T316 BOTTOM OUTLET, REFER TO DRAWINGS FOR LENGTH AND CONFIGURATION. ASME A112.6.3/DIN 19580 LOAD CLASS E SPECIAL DUTY RATING, INSTALL IN ACCORDANCE WITH THE MANUFACTURER'S INSTALLATION INSTRUCTIONS AND RECOMMENDATIONS. OPTIONAL SECONDARY STRAINER, CUSTOM LENGTH, SLOPE, OUTLET SIZE (AS NEEDED), SCH (SCH10 OR SCH40) & TYPE (BOTTOM OR SIDE) PER REQUIREMENT.
SD10K05 | PROCESS SLOT DRAIN | SLOT DRAIN SYSTEMS | 10,000 SERIES-1-304-16 5/8 | STAINLESS STEEL | - | - | AS NEEDED | - | 10000 SERIES 2B STAINLESS STEEL T304 14GA BODY COMPLETE WITH LINEAR 1" SLOTTED TRENCH OPENING, STANDARD 58" OR 116" LENGTH PER DRAIN SECTION, 8" START DEPTH, 1/16" PER FEET OF SLOPE, COMES WITH 12" X 12" X 16 5/8" CATCH BASIN W/ REMOVABLE STRAINER BASKET, CONCRETE REBARS AND LEVELERS TO ADJUST THE DRAIN LEVEL, 4" SCH10 T304 BOTTOM OUTLET, REFER TO DRAWINGS FOR LENGTH AND CONFIGURATION. ASME A112.6.3/DIN 19580 LOAD CLASS E SPECIAL DUTY RATING, INSTALL IN ACCORDANCE WITH THE MANUFACTURER'S INSTALLATION INSTRUCTIONS AND RECOMMENDATIONS. OPTIONAL SECONDARY STRAINER, CUSTOM LENGTH, SLOPE, OUTLET SIZE (AS NEEDED), SCH (SCH10 OR SCH40) & TYPE (BOTTOM OR SIDE) PER REQUIREMENT.
SD10K06 | PROCESS SLOT DRAIN | SLOT DRAIN SYSTEMS | 10,000 SERIES-1-316-16 5/8 | STAINLESS STEEL | - | - | AS NEEDED | - | 10000 SERIES 2B STAINLESS STEEL T316 14GA BODY COMPLETE WITH LINEAR 1" SLOTTED TRENCH OPENING, STANDARD 58" OR 116" LENGTH PER DRAIN SECTION, 8" START DEPTH, 1/16" PER FEET OF SLOPE, COMES WITH 12" X 12" X 16 5/8" CATCH BASIN W/ REMOVABLE STRAINER BASKET, CONCRETE REBARS AND LEVELERS TO ADJUST THE DRAIN LEVEL, 4" SCH10 T316 BOTTOM OUTLET, REFER TO DRAWINGS FOR LENGTH AND CONFIGURATION. ASME A112.6.3/DIN 19580 LOAD CLASS E SPECIAL DUTY RATING, INSTALL IN ACCORDANCE WITH THE MANUFACTURER'S INSTALLATION INSTRUCTIONS AND RECOMMENDATIONS. OPTIONAL SECONDARY STRAINER, CUSTOM LENGTH, SLOPE, OUTLET SIZE (AS NEEDED), SCH (SCH10 OR SCH40) & TYPE (BOTTOM OR SIDE) PER REQUIREMENT.
SD10K07 | PROCESS SLOT DRAIN | SLOT DRAIN SYSTEMS | 10,000 SERIES-1-304-20 3/8 | STAINLESS STEEL | - | - | AS NEEDED | - | 10000 SERIES 2B STAINLESS STEEL T304 14GA BODY COMPLETE WITH LINEAR 1" SLOTTED TRENCH OPENING, STANDARD 58" OR 116" LENGTH PER DRAIN SECTION, 8" START DEPTH, 1/16" PER FEET OF SLOPE, COMES WITH 12" X 12" X 20 3/8" CATCH BASIN W/ REMOVABLE STRAINER BASKET, CONCRETE REBARS AND LEVELERS TO ADJUST THE DRAIN LEVEL, 4" SCH10 T304 BOTTOM OUTLET, REFER TO DRAWINGS FOR LENGTH AND CONFIGURATION. ASME A112.6.3/DIN 19580 LOAD CLASS E SPECIAL DUTY RATING, INSTALL IN ACCORDANCE WITH THE MANUFACTURER'S INSTALLATION INSTRUCTIONS AND RECOMMENDATIONS. OPTIONAL SECONDARY STRAINER, CUSTOM LENGTH, SLOPE, OUTLET SIZE (AS NEEDED), SCH (SCH10 OR SCH40) & TYPE (BOTTOM OR SIDE) PER REQUIREMENT.
SD10K08 | PROCESS SLOT DRAIN | SLOT DRAIN SYSTEMS | 10,000 SERIES-1-316-20 3/8 | STAINLESS STEEL | - | - | AS NEEDED | - | 10000 SERIES 2B STAINLESS STEEL T316 14GA BODY COMPLETE WITH LINEAR 1" SLOTTED TRENCH OPENING, STANDARD 58" OR 116" LENGTH PER DRAIN SECTION, 8" START DEPTH, 1/16" PER FEET OF SLOPE, COMES WITH 12" X 12" X 20 3/8" CATCH BASIN W/ REMOVABLE STRAINER BASKET, CONCRETE REBARS AND LEVELERS TO ADJUST THE DRAIN LEVEL, 4" SCH10 T316 BOTTOM OUTLET, REFER TO DRAWINGS FOR LENGTH AND CONFIGURATION. ASME A112.6.3/DIN 19580 LOAD CLASS E SPECIAL DUTY RATING, INSTALL IN ACCORDANCE WITH THE MANUFACTURER'S INSTALLATION INSTRUCTIONS AND RECOMMENDATIONS. OPTIONAL SECONDARY STRAINER, CUSTOM LENGTH, SLOPE, OUTLET SIZE (AS NEEDED), SCH (SCH10 OR SCH40) & TYPE (BOTTOM OR SIDE) PER REQUIREMENT.
SD10K09 | PROCESS SLOT DRAIN | SLOT DRAIN SYSTEMS | 10,000 SERIES-1 1/4-304-16 5/8 | STAINLESS STEEL | - | - | AS NEEDED | - | 10000 SERIES 2B STAINLESS STEEL T304 14GA BODY COMPLETE WITH LINEAR 1 1/4" SLOTTED TRENCH OPENING, STANDARD 58" OR 116" LENGTH PER DRAIN SECTION, 8" START DEPTH, 1/16" PER FEET OF SLOPE, COMES WITH 12" X 12" X 16 5/8" CATCH BASIN W/ REMOVABLE STRAINER BASKET, CONCRETE REBARS AND LEVELERS TO ADJUST THE DRAIN LEVEL, 4" SCH10 T304 BOTTOM OUTLET, REFER TO DRAWINGS FOR LENGTH AND CONFIGURATION. ASME A112.6.3/DIN 19580 LOAD CLASS E SPECIAL DUTY RATING, INSTALL IN ACCORDANCE WITH THE MANUFACTURER'S INSTALLATION INSTRUCTIONS AND RECOMMENDATIONS. OPTIONAL SECONDARY STRAINER, CUSTOM LENGTH, SLOPE, OUTLET SIZE (AS NEEDED), SCH (SCH10 OR SCH40) & TYPE (BOTTOM OR SIDE) PER REQUIREMENT.
SD10K10 | PROCESS SLOT DRAIN | SLOT DRAIN SYSTEMS | 10,000 SERIES-1 1/4-316-16 5/8 | STAINLESS STEEL | - | - | AS NEEDED | - | 10000 SERIES 2B STAINLESS STEEL T316 14GA BODY COMPLETE WITH LINEAR 1 1/4" SLOTTED TRENCH OPENING, STANDARD 58" OR 116" LENGTH PER DRAIN SECTION, 8" START DEPTH, 1/16" PER FEET OF SLOPE, COMES WITH 12" X 12" X 16 5/8" CATCH BASIN W/ REMOVABLE STRAINER BASKET, CONCRETE REBARS AND LEVELERS TO ADJUST THE DRAIN LEVEL, 4" SCH10 T316 BOTTOM OUTLET, REFER TO DRAWINGS FOR LENGTH AND CONFIGURATION. ASME A112.6.3/DIN 19580 LOAD CLASS E SPECIAL DUTY RATING, INSTALL IN ACCORDANCE WITH THE MANUFACTURER'S INSTALLATION INSTRUCTIONS AND RECOMMENDATIONS. OPTIONAL SECONDARY STRAINER, CUSTOM LENGTH, SLOPE, OUTLET SIZE (AS NEEDED), SCH (SCH10 OR SCH40) & TYPE (BOTTOM OR SIDE) PER REQUIREMENT.
SD10K11 | PROCESS SLOT DRAIN | SLOT DRAIN SYSTEMS | 10,000 SERIES-1 1/4-304-20 3/8 | STAINLESS STEEL | - | - | AS NEEDED | - | 10000 SERIES 2B STAINLESS STEEL T304 14GA BODY COMPLETE WITH LINEAR 1 1/4" SLOTTED TRENCH OPENING, STANDARD 58" OR 116" LENGTH PER DRAIN SECTION, 8" START DEPTH, 1/16" PER FEET OF SLOPE, COMES WITH 12" X 12" X 20 3/8" CATCH BASIN W/ REMOVABLE STRAINER BASKET, CONCRETE REBARS AND LEVELERS TO ADJUST THE DRAIN LEVEL, 4" SCH10 T304 BOTTOM OUTLET, REFER TO DRAWINGS FOR LENGTH AND CONFIGURATION. ASME A112.6.3/DIN 19580 LOAD CLASS E SPECIAL DUTY RATING, INSTALL IN ACCORDANCE WITH THE MANUFACTURER'S INSTALLATION INSTRUCTIONS AND RECOMMENDATIONS. OPTIONAL SECONDARY STRAINER, CUSTOM LENGTH, SLOPE, OUTLET SIZE (AS NEEDED), SCH (SCH10 OR SCH40) & TYPE (BOTTOM OR SIDE) PER REQUIREMENT.
SD10K12 | PROCESS SLOT DRAIN | SLOT DRAIN SYSTEMS | 10,000 SERIES-1 1/4-316-20 3/8 | STAINLESS STEEL | - | - | AS NEEDED | - | 10000 SERIES 2B STAINLESS STEEL T316 14GA BODY COMPLETE WITH LINEAR 1 1/4" SLOTTED TRENCH OPENING, STANDARD 58" OR 116" LENGTH PER DRAIN SECTION, 8" START DEPTH, 1/16" PER FEET OF SLOPE, COMES WITH 12" X 12" X 20 3/8" CATCH BASIN W/ REMOVABLE STRAINER BASKET, CONCRETE REBARS AND LEVELERS TO ADJUST THE DRAIN LEVEL, 4" SCH10 T316 BOTTOM OUTLET, REFER TO DRAWINGS FOR LENGTH AND CONFIGURATION. ASME A112.6.3/DIN 19580 LOAD CLASS E SPECIAL DUTY RATING, INSTALL IN ACCORDANCE WITH THE MANUFACTURER'S INSTALLATION INSTRUCTIONS AND RECOMMENDATIONS. OPTIONAL SECONDARY STRAINER, CUSTOM LENGTH, SLOPE, OUTLET SIZE (AS NEEDED), SCH (SCH10 OR SCH40) & TYPE (BOTTOM OR SIDE) PER REQUIREMENT.
SD6KPR00 | SLOT DRAINS
SD6KPR01 | PROCESS SLOT DRAIN | SLOT DRAIN SYSTEMS | 6000 PLUS-R SERIES-1/2-304-12 3/16 | STAINLESS STEEL | - | - | AS NEEDED | - | 6000 PLUS-R SERIES 2B STAINLESS STEEL T304 14GA BODY COMPLETE WITH LINEAR 1/2" SLOTTED TRENCH OPENING, STANDARD 58" OR 116" LENGTH PER DRAIN SECTION, 3 3/4" START DEPTH, 1/16" PER FEET OF SLOPE, COMES WITH 6x12x12 3/16" CATCH BASIN W/ REMOVABLE STRAINER BASKET, CONCRETE REBARS AND LEVELERS TO ADJUST THE DRAIN LEVEL, 4" SCH10 T304 BOTTOM OUTLET, REFER TO DRAWINGS FOR LENGTH AND CONFIGURATION. ASME A112.6.3/DIN 19580 LOAD CLASS E SPECIAL DUTY RATING, INSTALL IN ACCORDANCE WITH THE MANUFACTURER'S INSTALLATION INSTRUCTIONS AND RECOMMENDATIONS. OPTIONAL SECONDARY STRAINER, CUSTOM LENGTH, SLOPE, OUTLET SIZE (AS NEEDED), SCH (SCH10 OR SCH40) & TYPE (BOTTOM OR SIDE) PER REQUIREMENT. | OPTIONAL SECONDARY STRAINER, CUSTOM LENGTH, SLOPE, OUTLET SIZE (AS NEEDED), SCH (SCH10 OR SCH40) & TYPE (BOTTOM OR SIDE) PER REQUIREMENT.
SD6KPR02 | PROCESS SLOT DRAIN | SLOT DRAIN SYSTEMS | 6000 PLUS-R SERIES-1/2-316-12 3/16 | STAINLESS STEEL | - | - | AS NEEDED | - | 6000 PLUS-R SERIES 2B STAINLESS STEEL T316 14GA BODY COMPLETE WITH LINEAR 1/2" SLOTTED TRENCH OPENING, STANDARD 58" OR 116" LENGTH PER DRAIN SECTION, 3 3/4" START DEPTH, 1/16" PER FEET OF SLOPE, COMES WITH 6x12x12 3/16" CATCH BASIN W/ REMOVABLE STRAINER BASKET, CONCRETE REBARS AND LEVELERS TO ADJUST THE DRAIN LEVEL, 4" SCH10 T316 BOTTOM OUTLET, REFER TO DRAWINGS FOR LENGTH AND CONFIGURATION. ASME A112.6.3/DIN 19580 LOAD CLASS E SPECIAL DUTY RATING, INSTALL IN ACCORDANCE WITH THE MANUFACTURER'S INSTALLATION INSTRUCTIONS AND RECOMMENDATIONS. OPTIONAL SECONDARY STRAINER, CUSTOM LENGTH, SLOPE, OUTLET SIZE (AS NEEDED), SCH (SCH10 OR SCH40) & TYPE (BOTTOM OR SIDE) PER REQUIREMENT.
SD6KPR03 | PROCESS SLOT DRAIN | SLOT DRAIN SYSTEMS | 6000 PLUS-R SERIES-1/2-304-16 3/16 | STAINLESS STEEL | - | - | AS NEEDED | - | 6000 PLUS-R SERIES 2B STAINLESS STEEL T304 14GA BODY COMPLETE WITH LINEAR 1/2" SLOTTED TRENCH OPENING, STANDARD 58" OR 116" LENGTH PER DRAIN SECTION, 3 3/4" START DEPTH, 1/16" PER FEET OF SLOPE, COMES WITH 6x12x16 3/16" CATCH BASIN W/ REMOVABLE STRAINER BASKET, CONCRETE REBARS AND LEVELERS TO ADJUST THE DRAIN LEVEL, 4" SCH10 T304 BOTTOM OUTLET, REFER TO DRAWINGS FOR LENGTH AND CONFIGURATION. ASME A112.6.3/DIN 19580 LOAD CLASS E SPECIAL DUTY RATING, INSTALL IN ACCORDANCE WITH THE MANUFACTURER'S INSTALLATION INSTRUCTIONS AND RECOMMENDATIONS. OPTIONAL SECONDARY STRAINER, CUSTOM LENGTH, SLOPE, OUTLET SIZE (AS NEEDED), SCH (SCH10 OR SCH40) & TYPE (BOTTOM OR SIDE) PER REQUIREMENT.
SD6KPR04 | PROCESS SLOT DRAIN | SLOT DRAIN SYSTEMS | 6000 PLUS-R SERIES-1/2-316-16 3/16 | STAINLESS STEEL | - | - | AS NEEDED | - | 6000 PLUS-R SERIES 2B STAINLESS STEEL T316 14GA BODY COMPLETE WITH LINEAR 1/2" SLOTTED TRENCH OPENING, STANDARD 58" OR 116" LENGTH PER DRAIN SECTION, 3 3/4" START DEPTH, 1/16" PER FEET OF SLOPE, COMES WITH 6x12x16 3/16" CATCH BASIN W/ REMOVABLE STRAINER BASKET, CONCRETE REBARS AND LEVELERS TO ADJUST THE DRAIN LEVEL, 4" SCH10 T316 BOTTOM OUTLET, REFER TO DRAWINGS FOR LENGTH AND CONFIGURATION. ASME A112.6.3/DIN 19580 LOAD CLASS E SPECIAL DUTY RATING, INSTALL IN ACCORDANCE WITH THE MANUFACTURER'S INSTALLATION INSTRUCTIONS AND RECOMMENDATIONS. OPTIONAL SECONDARY STRAINER, CUSTOM LENGTH, SLOPE, OUTLET SIZE (AS NEEDED), SCH (SCH10 OR SCH40) & TYPE (BOTTOM OR SIDE) PER REQUIREMENT.
SD6KPR05 | PROCESS SLOT DRAIN | SLOT DRAIN SYSTEMS | 6000 PLUS-R SERIES-1-304-12 3/16 | STAINLESS STEEL | - | - | AS NEEDED | - | 6000 PLUS-R SERIES 2B STAINLESS STEEL T304 14GA BODY COMPLETE WITH LINEAR 1" SLOTTED TRENCH OPENING, STANDARD 58" OR 116" LENGTH PER DRAIN SECTION, 3 3/4" START DEPTH, 1/16" PER FEET OF SLOPE, COMES WITH 6x12x12 3/16" CATCH BASIN W/ REMOVABLE STRAINER BASKET, CONCRETE REBARS AND LEVELERS TO ADJUST THE DRAIN LEVEL, 4" SCH10 T304 BOTTOM OUTLET, REFER TO DRAWINGS FOR LENGTH AND CONFIGURATION. ASME A112.6.3/DIN 19580 LOAD CLASS E SPECIAL DUTY RATING, INSTALL IN ACCORDANCE WITH THE MANUFACTURER'S INSTALLATION INSTRUCTIONS AND RECOMMENDATIONS. OPTIONAL SECONDARY STRAINER, CUSTOM LENGTH, SLOPE, OUTLET SIZE (AS NEEDED), SCH (SCH10 OR SCH40) & TYPE (BOTTOM OR SIDE) PER REQUIREMENT.
SD6KPR06 | PROCESS SLOT DRAIN | SLOT DRAIN SYSTEMS | 6000 PLUS-R SERIES-1-316-12 3/16 | STAINLESS STEEL | - | - | AS NEEDED | - | 6000 PLUS-R SERIES 2B STAINLESS STEEL T316 14GA BODY COMPLETE WITH LINEAR 1" SLOTTED TRENCH OPENING, STANDARD 58" OR 116" LENGTH PER DRAIN SECTION, 3 3/4" START DEPTH, 1/16" PER FEET OF SLOPE, COMES WITH 6x12x12 3/16" CATCH BASIN W/ REMOVABLE STRAINER BASKET, CONCRETE REBARS AND LEVELERS TO ADJUST THE DRAIN LEVEL, 4" SCH10 T316 BOTTOM OUTLET, REFER TO DRAWINGS FOR LENGTH AND CONFIGURATION. ASME A112.6.3/DIN 19580 LOAD CLASS E SPECIAL DUTY RATING, INSTALL IN ACCORDANCE WITH THE MANUFACTURER'S INSTALLATION INSTRUCTIONS AND RECOMMENDATIONS. OPTIONAL SECONDARY STRAINER, CUSTOM LENGTH, SLOPE, OUTLET SIZE (AS NEEDED), SCH (SCH10 OR SCH40) & TYPE (BOTTOM OR SIDE) PER REQUIREMENT.
SD6KPR07 | PROCESS SLOT DRAIN | SLOT DRAIN SYSTEMS | 6000 PLUS-R SERIES-1-304-16 3/16 | STAINLESS STEEL | - | - | AS NEEDED | - | 6000 PLUS-R SERIES 2B STAINLESS STEEL T304 14GA BODY COMPLETE WITH LINEAR 1" SLOTTED TRENCH OPENING, STANDARD 58" OR 116" LENGTH PER DRAIN SECTION, 3 3/4" START DEPTH, 1/16" PER FEET OF SLOPE, COMES WITH 6x12x16 3/16" CATCH BASIN W/ REMOVABLE STRAINER BASKET, CONCRETE REBARS AND LEVELERS TO ADJUST THE DRAIN LEVEL, 4" SCH10 T304 BOTTOM OUTLET, REFER TO DRAWINGS FOR LENGTH AND CONFIGURATION. ASME A112.6.3/DIN 19580 LOAD CLASS E SPECIAL DUTY RATING, INSTALL IN ACCORDANCE WITH THE MANUFACTURER'S INSTALLATION INSTRUCTIONS AND RECOMMENDATIONS. OPTIONAL SECONDARY STRAINER, CUSTOM LENGTH, SLOPE, OUTLET SIZE (AS NEEDED), SCH (SCH10 OR SCH40) & TYPE (BOTTOM OR SIDE) PER REQUIREMENT.
SD6KPR08 | PROCESS SLOT DRAIN | SLOT DRAIN SYSTEMS | 6000 PLUS-R SERIES-1-316-16 3/16 | STAINLESS STEEL | - | - | AS NEEDED | - | 6000 PLUS-R SERIES 2B STAINLESS STEEL T316 14GA BODY COMPLETE WITH LINEAR 1" SLOTTED TRENCH OPENING, STANDARD 58" OR 116" LENGTH PER DRAIN SECTION, 3 3/4" START DEPTH, 1/16" PER FEET OF SLOPE, COMES WITH 6x12x16 3/16" CATCH BASIN W/ REMOVABLE STRAINER BASKET, CONCRETE REBARS AND LEVELERS TO ADJUST THE DRAIN LEVEL, 4" SCH10 T316 BOTTOM OUTLET, REFER TO DRAWINGS FOR LENGTH AND CONFIGURATION. ASME A112.6.3/DIN 19580 LOAD CLASS E SPECIAL DUTY RATING, INSTALL IN ACCORDANCE WITH THE MANUFACTURER'S INSTALLATION INSTRUCTIONS AND RECOMMENDATIONS. OPTIONAL SECONDARY STRAINER, CUSTOM LENGTH, SLOPE, OUTLET SIZE (AS NEEDED), SCH (SCH10 OR SCH40) & TYPE (BOTTOM OR SIDE) PER REQUIREMENT.
SD6KPR09 | PROCESS SLOT DRAIN | SLOT DRAIN SYSTEMS | 6000 PLUS-R SERIES-1 1/4-304-12 3/16 | STAINLESS STEEL | - | - | AS NEEDED | - | 6000 PLUS-R SERIES 2B STAINLESS STEEL T304 14GA BODY COMPLETE WITH LINEAR 1 1/4" SLOTTED TRENCH OPENING, STANDARD 58" OR 116" LENGTH PER DRAIN SECTION, 3 3/4" START DEPTH, 1/16" PER FEET OF SLOPE, COMES WITH 6x12x12 3/16" CATCH BASIN W/ REMOVABLE STRAINER BASKET, CONCRETE REBARS AND LEVELERS TO ADJUST THE DRAIN LEVEL, 4" SCH10 T304 BOTTOM OUTLET, REFER TO DRAWINGS FOR LENGTH AND CONFIGURATION. ASME A112.6.3/DIN 19580 LOAD CLASS E SPECIAL DUTY RATING, INSTALL IN ACCORDANCE WITH THE MANUFACTURER'S INSTALLATION INSTRUCTIONS AND RECOMMENDATIONS. OPTIONAL SECONDARY STRAINER, CUSTOM LENGTH, SLOPE, OUTLET SIZE (AS NEEDED), SCH (SCH10 OR SCH40) & TYPE (BOTTOM OR SIDE) PER REQUIREMENT.
SD6KPR10 | PROCESS SLOT DRAIN | SLOT DRAIN SYSTEMS | 6000 PLUS-R SERIES-1 1/4-316-12 3/16 | STAINLESS STEEL | - | - | AS NEEDED | - | 6000 PLUS-R SERIES 2B STAINLESS STEEL T316 14GA BODY COMPLETE WITH LINEAR 1 1/4" SLOTTED TRENCH OPENING, STANDARD 58" OR 116" LENGTH PER DRAIN SECTION, 3 3/4" START DEPTH, 1/16" PER FEET OF SLOPE, COMES WITH 6x12x12 3/16" CATCH BASIN W/ REMOVABLE STRAINER BASKET, CONCRETE REBARS AND LEVELERS TO ADJUST THE DRAIN LEVEL, 4" SCH10 T316 BOTTOM OUTLET, REFER TO DRAWINGS FOR LENGTH AND CONFIGURATION. ASME A112.6.3/DIN 19580 LOAD CLASS E SPECIAL DUTY RATING, INSTALL IN ACCORDANCE WITH THE MANUFACTURER'S INSTALLATION INSTRUCTIONS AND RECOMMENDATIONS. OPTIONAL SECONDARY STRAINER, CUSTOM LENGTH, SLOPE, OUTLET SIZE (AS NEEDED), SCH (SCH10 OR SCH40) & TYPE (BOTTOM OR SIDE) PER REQUIREMENT.
SD6KPR11 | PROCESS SLOT DRAIN | SLOT DRAIN SYSTEMS | 6000 PLUS-R SERIES-1 1/4-304-16 3/16 | STAINLESS STEEL | - | - | AS NEEDED | - | 6000 PLUS-R SERIES 2B STAINLESS STEEL T304 14GA BODY COMPLETE WITH LINEAR 1 1/4" SLOTTED TRENCH OPENING, STANDARD 58" OR 116" LENGTH PER DRAIN SECTION, 3 3/4" START DEPTH, 1/16" PER FEET OF SLOPE, COMES WITH 6x12x16 3/16" CATCH BASIN W/ REMOVABLE STRAINER BASKET, CONCRETE REBARS AND LEVELERS TO ADJUST THE DRAIN LEVEL, 4" SCH10 T304 BOTTOM OUTLET, REFER TO DRAWINGS FOR LENGTH AND CONFIGURATION. ASME A112.6.3/DIN 19580 LOAD CLASS E SPECIAL DUTY RATING, INSTALL IN ACCORDANCE WITH THE MANUFACTURER'S INSTALLATION INSTRUCTIONS AND RECOMMENDATIONS. OPTIONAL SECONDARY STRAINER, CUSTOM LENGTH, SLOPE, OUTLET SIZE (AS NEEDED), SCH (SCH10 OR SCH40) & TYPE (BOTTOM OR SIDE) PER REQUIREMENT.
SD6KPR12 | PROCESS SLOT DRAIN | SLOT DRAIN SYSTEMS | 6000 PLUS-R SERIES-1 1/4-316-16 3/16 | STAINLESS STEEL | - | - | AS NEEDED | - | 6000 PLUS-R SERIES 2B STAINLESS STEEL T316 14GA BODY COMPLETE WITH LINEAR 1 1/4" SLOTTED TRENCH OPENING, STANDARD 58" OR 116" LENGTH PER DRAIN SECTION, 3 3/4" START DEPTH, 1/16" PER FEET OF SLOPE, COMES WITH 6x12x16 3/16" CATCH BASIN W/ REMOVABLE STRAINER BASKET, CONCRETE REBARS AND LEVELERS TO ADJUST THE DRAIN LEVEL, 4" SCH10 T316 BOTTOM OUTLET, REFER TO DRAWINGS FOR LENGTH AND CONFIGURATION. ASME A112.6.3/DIN 19580 LOAD CLASS E SPECIAL DUTY RATING, INSTALL IN ACCORDANCE WITH THE MANUFACTURER'S INSTALLATION INSTRUCTIONS AND RECOMMENDATIONS. OPTIONAL SECONDARY STRAINER, CUSTOM LENGTH, SLOPE, OUTLET SIZE (AS NEEDED), SCH (SCH10 OR SCH40) & TYPE (BOTTOM OR SIDE) PER REQUIREMENT.
SD6KP00 | SLOT DRAINS
SD6KP01 | PROCESS SLOT DRAIN | SLOT DRAIN SYSTEMS | 6000 PLUS SERIES-1/2-304-12 3/16 | STAINLESS STEEL | - | - | AS NEEDED | - | 6000 PLUS SERIES 2B STAINLESS STEEL T304 14GA BODY COMPLETE WITH LINEAR 1/2" SLOTTED TRENCH OPENING, STANDARD 58" OR 116" LENGTH PER DRAIN SECTION, 3 3/4" START DEPTH, 1/16" PER FEET OF SLOPE, COMES WITH 6x12x12 3/16" CATCH BASIN W/ REMOVABLE STRAINER BASKET, LEVELERS TO ADJUST THE DRAIN LEVEL, 4" SCH10 T304 BOTTOM OUTLET, REFER TO DRAWINGS FOR LENGTH AND CONFIGURATION. ASME A112.6.3/DIN 19580 LOAD CLASS C MEDIUM DUTY RATING, INSTALL IN ACCORDANCE WITH THE MANUFACTURER'S INSTALLATION INSTRUCTIONS AND RECOMMENDATIONS. OPTIONAL SECONDARY STRAINER, CUSTOM LENGTH, SLOPE, OUTLET SIZE (AS NEEDED), SCH (SCH10 OR SCH40) & TYPE (BOTTOM OR SIDE) PER REQUIREMENT. | OPTIONAL SECONDARY STRAINER, CUSTOM LENGTH, SLOPE, OUTLET SIZE (AS NEEDED), SCH (SCH10 OR SCH40) & TYPE (BOTTOM OR SIDE) PER REQUIREMENT.
SD6KP02 | PROCESS SLOT DRAIN | SLOT DRAIN SYSTEMS | 6000 PLUS SERIES-1/2-316-12 3/16 | STAINLESS STEEL | - | - | AS NEEDED | - | 6000 PLUS SERIES 2B STAINLESS STEEL T316 14GA BODY COMPLETE WITH LINEAR 1/2" SLOTTED TRENCH OPENING, STANDARD 58" OR 116" LENGTH PER DRAIN SECTION, 3 3/4" START DEPTH, 1/16" PER FEET OF SLOPE, COMES WITH 6x12x12 3/16" CATCH BASIN W/ REMOVABLE STRAINER BASKET, LEVELERS TO ADJUST THE DRAIN LEVEL, 4" SCH10 T316 BOTTOM OUTLET, REFER TO DRAWINGS FOR LENGTH AND CONFIGURATION. ASME A112.6.3/DIN 19580 LOAD CLASS C MEDIUM DUTY RATING, INSTALL IN ACCORDANCE WITH THE MANUFACTURER'S INSTALLATION INSTRUCTIONS AND RECOMMENDATIONS. OPTIONAL SECONDARY STRAINER, CUSTOM LENGTH, SLOPE, OUTLET SIZE (AS NEEDED), SCH (SCH10 OR SCH40) & TYPE (BOTTOM OR SIDE) PER REQUIREMENT.
SD6KP03 | PROCESS SLOT DRAIN | SLOT DRAIN SYSTEMS | 6000 PLUS SERIES-1/2-304-16 3/16 | STAINLESS STEEL | - | - | AS NEEDED | - | 6000 PLUS SERIES 2B STAINLESS STEEL T304 14GA BODY COMPLETE WITH LINEAR 1/2" SLOTTED TRENCH OPENING, STANDARD 58" OR 116" LENGTH PER DRAIN SECTION, 3 3/4" START DEPTH, 1/16" PER FEET OF SLOPE, COMES WITH 6x12x16 3/16" CATCH BASIN W/ REMOVABLE STRAINER BASKET, LEVELERS TO ADJUST THE DRAIN LEVEL, 4" SCH10 T304 BOTTOM OUTLET, REFER TO DRAWINGS FOR LENGTH AND CONFIGURATION. ASME A112.6.3/DIN 19580 LOAD CLASS C MEDIUM DUTY RATING, INSTALL IN ACCORDANCE WITH THE MANUFACTURER'S INSTALLATION INSTRUCTIONS AND RECOMMENDATIONS. OPTIONAL SECONDARY STRAINER, CUSTOM LENGTH, SLOPE, OUTLET SIZE (AS NEEDED), SCH (SCH10 OR SCH40) & TYPE (BOTTOM OR SIDE) PER REQUIREMENT.
SD6KP04 | PROCESS SLOT DRAIN | SLOT DRAIN SYSTEMS | 6000 PLUS SERIES-1/2-316-16 3/16 | STAINLESS STEEL | - | - | AS NEEDED | - | 6000 PLUS SERIES 2B STAINLESS STEEL T316 14GA BODY COMPLETE WITH LINEAR 1/2" SLOTTED TRENCH OPENING, STANDARD 58" OR 116" LENGTH PER DRAIN SECTION, 3 3/4" START DEPTH, 1/16" PER FEET OF SLOPE, COMES WITH 6x12x16 3/16" CATCH BASIN W/ REMOVABLE STRAINER BASKET, LEVELERS TO ADJUST THE DRAIN LEVEL, 4" SCH10 T316 BOTTOM OUTLET, REFER TO DRAWINGS FOR LENGTH AND CONFIGURATION. ASME A112.6.3/DIN 19580 LOAD CLASS C MEDIUM DUTY RATING, INSTALL IN ACCORDANCE WITH THE MANUFACTURER'S INSTALLATION INSTRUCTIONS AND RECOMMENDATIONS. OPTIONAL SECONDARY STRAINER, CUSTOM LENGTH, SLOPE, OUTLET SIZE (AS NEEDED), SCH (SCH10 OR SCH40) & TYPE (BOTTOM OR SIDE) PER REQUIREMENT.
SD6KP05 | PROCESS SLOT DRAIN | SLOT DRAIN SYSTEMS | 6000 PLUS SERIES-1-304-12 3/16 | STAINLESS STEEL | - | - | AS NEEDED | - | 6000 PLUS SERIES 2B STAINLESS STEEL T304 14GA BODY COMPLETE WITH LINEAR 1" SLOTTED TRENCH OPENING, STANDARD 58" OR 116" LENGTH PER DRAIN SECTION, 3 3/4" START DEPTH, 1/16" PER FEET OF SLOPE, COMES WITH 6x12x12 3/16" CATCH BASIN W/ REMOVABLE STRAINER BASKET, LEVELERS TO ADJUST THE DRAIN LEVEL, 4" SCH10 T304 BOTTOM OUTLET, REFER TO DRAWINGS FOR LENGTH AND CONFIGURATION. ASME A112.6.3/DIN 19580 LOAD CLASS C MEDIUM DUTY RATING, INSTALL IN ACCORDANCE WITH THE MANUFACTURER'S INSTALLATION INSTRUCTIONS AND RECOMMENDATIONS. OPTIONAL SECONDARY STRAINER, CUSTOM LENGTH, SLOPE, OUTLET SIZE (AS NEEDED), SCH (SCH10 OR SCH40) & TYPE (BOTTOM OR SIDE) PER REQUIREMENT.
SD6KP06 | PROCESS SLOT DRAIN | SLOT DRAIN SYSTEMS | 6000 PLUS SERIES-1-316-12 3/16 | STAINLESS STEEL | - | - | AS NEEDED | - | 6000 PLUS SERIES 2B STAINLESS STEEL T316 14GA BODY COMPLETE WITH LINEAR 1" SLOTTED TRENCH OPENING, STANDARD 58" OR 116" LENGTH PER DRAIN SECTION, 3 3/4" START DEPTH, 1/16" PER FEET OF SLOPE, COMES WITH 6x12x12 3/16" CATCH BASIN W/ REMOVABLE STRAINER BASKET, LEVELERS TO ADJUST THE DRAIN LEVEL, 4" SCH10 T316 BOTTOM OUTLET, REFER TO DRAWINGS FOR LENGTH AND CONFIGURATION. ASME A112.6.3/DIN 19580 LOAD CLASS C MEDIUM DUTY RATING, INSTALL IN ACCORDANCE WITH THE MANUFACTURER'S INSTALLATION INSTRUCTIONS AND RECOMMENDATIONS. OPTIONAL SECONDARY STRAINER, CUSTOM LENGTH, SLOPE, OUTLET SIZE (AS NEEDED), SCH (SCH10 OR SCH40) & TYPE (BOTTOM OR SIDE) PER REQUIREMENT.
SD6KP07 | PROCESS SLOT DRAIN | SLOT DRAIN SYSTEMS | 6000 PLUS SERIES-1-304-16 3/16 | STAINLESS STEEL | - | - | AS NEEDED | - | 6000 PLUS SERIES 2B STAINLESS STEEL T304 14GA BODY COMPLETE WITH LINEAR 1" SLOTTED TRENCH OPENING, STANDARD 58" OR 116" LENGTH PER DRAIN SECTION, 3 3/4" START DEPTH, 1/16" PER FEET OF SLOPE, COMES WITH 6x12x16 3/16" CATCH BASIN W/ REMOVABLE STRAINER BASKET, LEVELERS TO ADJUST THE DRAIN LEVEL, 4" SCH10 T304 BOTTOM OUTLET, REFER TO DRAWINGS FOR LENGTH AND CONFIGURATION. ASME A112.6.3/DIN 19580 LOAD CLASS C MEDIUM DUTY RATING, INSTALL IN ACCORDANCE WITH THE MANUFACTURER'S INSTALLATION INSTRUCTIONS AND RECOMMENDATIONS. OPTIONAL SECONDARY STRAINER, CUSTOM LENGTH, SLOPE, OUTLET SIZE (AS NEEDED), SCH (SCH10 OR SCH40) & TYPE (BOTTOM OR SIDE) PER REQUIREMENT.
SD6KP08 | PROCESS SLOT DRAIN | SLOT DRAIN SYSTEMS | 6000 PLUS SERIES-1-316-16 3/16 | STAINLESS STEEL | - | - | AS NEEDED | - | 6000 PLUS SERIES 2B STAINLESS STEEL T316 14GA BODY COMPLETE WITH LINEAR 1" SLOTTED TRENCH OPENING, STANDARD 58" OR 116" LENGTH PER DRAIN SECTION, 3 3/4" START DEPTH, 1/16" PER FEET OF SLOPE, COMES WITH 6x12x16 3/16" CATCH BASIN W/ REMOVABLE STRAINER BASKET, LEVELERS TO ADJUST THE DRAIN LEVEL, 4" SCH10 T316 BOTTOM OUTLET, REFER TO DRAWINGS FOR LENGTH AND CONFIGURATION. ASME A112.6.3/DIN 19580 LOAD CLASS C MEDIUM DUTY RATING, INSTALL IN ACCORDANCE WITH THE MANUFACTURER'S INSTALLATION INSTRUCTIONS AND RECOMMENDATIONS. OPTIONAL SECONDARY STRAINER, CUSTOM LENGTH, SLOPE, OUTLET SIZE (AS NEEDED), SCH (SCH10 OR SCH40) & TYPE (BOTTOM OR SIDE) PER REQUIREMENT.
SD6KP09 | PROCESS SLOT DRAIN | SLOT DRAIN SYSTEMS | 6000 PLUS SERIES-1 1/4-304-12 3/16 | STAINLESS STEEL | - | - | AS NEEDED | - | 6000 PLUS SERIES 2B STAINLESS STEEL T304 14GA BODY COMPLETE WITH LINEAR 1 1/4" SLOTTED TRENCH OPENING, STANDARD 58" OR 116" LENGTH PER DRAIN SECTION, 3 3/4" START DEPTH, 1/16" PER FEET OF SLOPE, COMES WITH 6x12x12 3/16" CATCH BASIN W/ REMOVABLE STRAINER BASKET, LEVELERS TO ADJUST THE DRAIN LEVEL, 4" SCH10 T304 BOTTOM OUTLET, REFER TO DRAWINGS FOR LENGTH AND CONFIGURATION. ASME A112.6.3/DIN 19580 LOAD CLASS C MEDIUM DUTY RATING, INSTALL IN ACCORDANCE WITH THE MANUFACTURER'S INSTALLATION INSTRUCTIONS AND RECOMMENDATIONS. OPTIONAL SECONDARY STRAINER, CUSTOM LENGTH, SLOPE, OUTLET SIZE (AS NEEDED), SCH (SCH10 OR SCH40) & TYPE (BOTTOM OR SIDE) PER REQUIREMENT.
SD6KP10 | PROCESS SLOT DRAIN | SLOT DRAIN SYSTEMS | 6000 PLUS SERIES-1 1/4-316-12 3/16 | STAINLESS STEEL | - | - | AS NEEDED | - | 6000 PLUS SERIES 2B STAINLESS STEEL T316 14GA BODY COMPLETE WITH LINEAR 1 1/4" SLOTTED TRENCH OPENING, STANDARD 58" OR 116" LENGTH PER DRAIN SECTION, 3 3/4" START DEPTH, 1/16" PER FEET OF SLOPE, COMES WITH 6x12x12 3/16" CATCH BASIN W/ REMOVABLE STRAINER BASKET, LEVELERS TO ADJUST THE DRAIN LEVEL, 4" SCH10 T316 BOTTOM OUTLET, REFER TO DRAWINGS FOR LENGTH AND CONFIGURATION. ASME A112.6.3/DIN 19580 LOAD CLASS C MEDIUM DUTY RATING, INSTALL IN ACCORDANCE WITH THE MANUFACTURER'S INSTALLATION INSTRUCTIONS AND RECOMMENDATIONS. OPTIONAL SECONDARY STRAINER, CUSTOM LENGTH, SLOPE, OUTLET SIZE (AS NEEDED), SCH (SCH10 OR SCH40) & TYPE (BOTTOM OR SIDE) PER REQUIREMENT.
SD6KP11 | PROCESS SLOT DRAIN | SLOT DRAIN SYSTEMS | 6000 PLUS SERIES-1 1/4-304-16 3/16 | STAINLESS STEEL | - | - | AS NEEDED | - | 6000 PLUS SERIES 2B STAINLESS STEEL T304 14GA BODY COMPLETE WITH LINEAR 1 1/4" SLOTTED TRENCH OPENING, STANDARD 58" OR 116" LENGTH PER DRAIN SECTION, 3 3/4" START DEPTH, 1/16" PER FEET OF SLOPE, COMES WITH 6x12x16 3/16" CATCH BASIN W/ REMOVABLE STRAINER BASKET, LEVELERS TO ADJUST THE DRAIN LEVEL, 4" SCH10 T304 BOTTOM OUTLET, REFER TO DRAWINGS FOR LENGTH AND CONFIGURATION. ASME A112.6.3/DIN 19580 LOAD CLASS C MEDIUM DUTY RATING, INSTALL IN ACCORDANCE WITH THE MANUFACTURER'S INSTALLATION INSTRUCTIONS AND RECOMMENDATIONS. OPTIONAL SECONDARY STRAINER, CUSTOM LENGTH, SLOPE, OUTLET SIZE (AS NEEDED), SCH (SCH10 OR SCH40) & TYPE (BOTTOM OR SIDE) PER REQUIREMENT.
SD6KP12 | PROCESS SLOT DRAIN | SLOT DRAIN SYSTEMS | 6000 PLUS SERIES-1 1/4-316-16 3/16 | STAINLESS STEEL | - | - | AS NEEDED | - | 6000 PLUS SERIES 2B STAINLESS STEEL T316 14GA BODY COMPLETE WITH LINEAR 1 1/4" SLOTTED TRENCH OPENING, STANDARD 58" OR 116" LENGTH PER DRAIN SECTION, 3 3/4" START DEPTH, 1/16" PER FEET OF SLOPE, COMES WITH 6x12x16 3/16" CATCH BASIN W/ REMOVABLE STRAINER BASKET, LEVELERS TO ADJUST THE DRAIN LEVEL, 4" SCH10 T316 BOTTOM OUTLET, REFER TO DRAWINGS FOR LENGTH AND CONFIGURATION. ASME A112.6.3/DIN 19580 LOAD CLASS C MEDIUM DUTY RATING, INSTALL IN ACCORDANCE WITH THE MANUFACTURER'S INSTALLATION INSTRUCTIONS AND RECOMMENDATIONS. OPTIONAL SECONDARY STRAINER, CUSTOM LENGTH, SLOPE, OUTLET SIZE (AS NEEDED), SCH (SCH10 OR SCH40) & TYPE (BOTTOM OR SIDE) PER REQUIREMENT.
SD6K00 | SLOT DRAINS
SD6K01 | PROCESS SLOT DRAIN | SLOT DRAIN SYSTEMS | 6000 SERIES-1/2-304-12 3/16 | STAINLESS STEEL | - | - | AS NEEDED | - | 6000 SERIES 2B STAINLESS STEEL T304 14GA BODY COMPLETE WITH LINEAR 1/2" SLOTTED TRENCH OPENING, STANDARD 58" OR 116" LENGTH PER DRAIN SECTION, 2 3/4" START DEPTH, 1/16" PER FEET OF SLOPE, COMES WITH 6x12x12 3/16" CATCH BASIN W/ REMOVABLE STRAINER BASKET, LEVELERS TO ADJUST THE DRAIN LEVEL, 4" SCH10 T304 BOTTOM OUTLET, REFER TO DRAWINGS FOR LENGTH AND CONFIGURATION. ASME A112.6.3/DIN 19580 LOAD CLASS B MEDIUM DUTY RATING, INSTALL IN ACCORDANCE WITH THE MANUFACTURER'S INSTALLATION INSTRUCTIONS AND RECOMMENDATIONS. OPTIONAL SECONDARY STRAINER, CUSTOM LENGTH, SLOPE, OUTLET SIZE (AS NEEDED), SCH (SCH10 OR SCH40) & TYPE (BOTTOM OR SIDE) PER REQUIREMENT. | OPTIONAL SECONDARY STRAINER, CUSTOM LENGTH, SLOPE, OUTLET SIZE (AS NEEDED), SCH (SCH10 OR SCH40) & TYPE (BOTTOM OR SIDE) PER REQUIREMENT.
SD6K02 | PROCESS SLOT DRAIN | SLOT DRAIN SYSTEMS | 6000 SERIES-1/2-316-12 3/16 | STAINLESS STEEL | - | - | AS NEEDED | - | 6000 SERIES 2B STAINLESS STEEL T316 14GA BODY COMPLETE WITH LINEAR 1/2" SLOTTED TRENCH OPENING, STANDARD 58" OR 116" LENGTH PER DRAIN SECTION, 2 3/4" START DEPTH, 1/16" PER FEET OF SLOPE, COMES WITH 6x12x12 3/16" CATCH BASIN W/ REMOVABLE STRAINER BASKET, LEVELERS TO ADJUST THE DRAIN LEVEL, 4" SCH10 T316 BOTTOM OUTLET, REFER TO DRAWINGS FOR LENGTH AND CONFIGURATION. ASME A112.6.3/DIN 19580 LOAD CLASS B MEDIUM DUTY RATING, INSTALL IN ACCORDANCE WITH THE MANUFACTURER'S INSTALLATION INSTRUCTIONS AND RECOMMENDATIONS. OPTIONAL SECONDARY STRAINER, CUSTOM LENGTH, SLOPE, OUTLET SIZE (AS NEEDED), SCH (SCH10 OR SCH40) & TYPE (BOTTOM OR SIDE) PER REQUIREMENT.
SD6K03 | PROCESS SLOT DRAIN | SLOT DRAIN SYSTEMS | 6000 SERIES-1-304-12 3/16 | STAINLESS STEEL | - | - | AS NEEDED | - | 6000 SERIES 2B STAINLESS STEEL T304 14GA BODY COMPLETE WITH LINEAR 1" SLOTTED TRENCH OPENING, STANDARD 58" OR 116" LENGTH PER DRAIN SECTION, 2 3/4" START DEPTH, 1/16" PER FEET OF SLOPE, COMES WITH 6x12x12 3/16" CATCH BASIN W/ REMOVABLE STRAINER BASKET, LEVELERS TO ADJUST THE DRAIN LEVEL, 4" SCH10 T304 BOTTOM OUTLET, REFER TO DRAWINGS FOR LENGTH AND CONFIGURATION. ASME A112.6.3/DIN 19580 LOAD CLASS B MEDIUM DUTY RATING, INSTALL IN ACCORDANCE WITH THE MANUFACTURER'S INSTALLATION INSTRUCTIONS AND RECOMMENDATIONS. OPTIONAL SECONDARY STRAINER, CUSTOM LENGTH, SLOPE, OUTLET SIZE (AS NEEDED), SCH (SCH10 OR SCH40) & TYPE (BOTTOM OR SIDE) PER REQUIREMENT.
SD6K04 | PROCESS SLOT DRAIN | SLOT DRAIN SYSTEMS | 6000 SERIES-1-316-12 3/16 | STAINLESS STEEL | - | - | AS NEEDED | - | 6000 SERIES 2B STAINLESS STEEL T316 14GA BODY COMPLETE WITH LINEAR 1" SLOTTED TRENCH OPENING, STANDARD 58" OR 116" LENGTH PER DRAIN SECTION, 2 3/4" START DEPTH, 1/16" PER FEET OF SLOPE, COMES WITH 6x12x12 3/16" CATCH BASIN W/ REMOVABLE STRAINER BASKET, LEVELERS TO ADJUST THE DRAIN LEVEL, 4" SCH10 T316 BOTTOM OUTLET, REFER TO DRAWINGS FOR LENGTH AND CONFIGURATION. ASME A112.6.3/DIN 19580 LOAD CLASS B MEDIUM DUTY RATING, INSTALL IN ACCORDANCE WITH THE MANUFACTURER'S INSTALLATION INSTRUCTIONS AND RECOMMENDATIONS. OPTIONAL SECONDARY STRAINER, CUSTOM LENGTH, SLOPE, OUTLET SIZE (AS NEEDED), SCH (SCH10 OR SCH40) & TYPE (BOTTOM OR SIDE) PER REQUIREMENT.
SD6K05 | PROCESS SLOT DRAIN | SLOT DRAIN SYSTEMS | 6000 SERIES-1 1/4-304-12 3/16 | STAINLESS STEEL | - | - | AS NEEDED | - | 6000 SERIES 2B STAINLESS STEEL T304 14GA BODY COMPLETE WITH LINEAR 1 1/4" SLOTTED TRENCH OPENING, STANDARD 58" OR 116" LENGTH PER DRAIN SECTION, 2 3/4" START DEPTH, 1/16" PER FEET OF SLOPE, COMES WITH 6x12x12 3/16" CATCH BASIN W/ REMOVABLE STRAINER BASKET, LEVELERS TO ADJUST THE DRAIN LEVEL, 4" SCH10 T304 BOTTOM OUTLET, REFER TO DRAWINGS FOR LENGTH AND CONFIGURATION. ASME A112.6.3/DIN 19580 LOAD CLASS B MEDIUM DUTY RATING, INSTALL IN ACCORDANCE WITH THE MANUFACTURER'S INSTALLATION INSTRUCTIONS AND RECOMMENDATIONS. OPTIONAL SECONDARY STRAINER, CUSTOM LENGTH, SLOPE, OUTLET SIZE (AS NEEDED), SCH (SCH10 OR SCH40) & TYPE (BOTTOM OR SIDE) PER REQUIREMENT.
SD6K06 | PROCESS SLOT DRAIN | SLOT DRAIN SYSTEMS | 6000 SERIES-1 1/4-316-12 3/16 | STAINLESS STEEL | - | - | AS NEEDED | - | 6000 SERIES 2B STAINLESS STEEL T316 14GA BODY COMPLETE WITH LINEAR 1 1/4" SLOTTED TRENCH OPENING, STANDARD 58" OR 116" LENGTH PER DRAIN SECTION, 2 3/4" START DEPTH, 1/16" PER FEET OF SLOPE, COMES WITH 6x12x12 3/16" CATCH BASIN W/ REMOVABLE STRAINER BASKET, LEVELERS TO ADJUST THE DRAIN LEVEL, 4" SCH10 T316 BOTTOM OUTLET, REFER TO DRAWINGS FOR LENGTH AND CONFIGURATION. ASME A112.6.3/DIN 19580 LOAD CLASS B MEDIUM DUTY RATING, INSTALL IN ACCORDANCE WITH THE MANUFACTURER'S INSTALLATION INSTRUCTIONS AND RECOMMENDATIONS. OPTIONAL SECONDARY STRAINER, CUSTOM LENGTH, SLOPE, OUTLET SIZE (AS NEEDED), SCH (SCH10 OR SCH40) & TYPE (BOTTOM OR SIDE) PER REQUIREMENT.
FD00 | PROCESS AREA HUB DRAINS
HD01 | FUNNEL HUB DRAIN | FOODSAFE DRAINS | HD-3X2-SCH10-304 | STAINLESS STEEL | - | - | 2" | - | STAINLESS STEEL T304 SCH10 FUNNEL HUB DRAIN, 3" RECEPTOR, 2" DRAIN OUTLET. OPTIONAL REMOVABLE STRAINER BASKET AND LID WITH STIFFENER RING. | OPTIONAL REMOVABLE STRAINER BASKET AND LID WITH STIFFENER RING.
HD02 | FUNNEL HUB DRAIN | FOODSAFE DRAINS | HD-4X3-SCH10-304 | STAINLESS STEEL | - | - | 3" | - | STAINLESS STEEL T304 SCH10 FUNNEL HUB DRAIN, 4" RECEPTOR, 3" DRAIN OUTLET. OPTIONAL REMOVABLE STRAINER BASKET AND LID WITH STIFFENER RING.
HD03 | FUNNEL HUB DRAIN | FOODSAFE DRAINS | HD-6X4-SCH10-304 | STAINLESS STEEL | - | - | 4" | - | STAINLESS STEEL T304 SCH10 FUNNEL HUB DRAIN, 6" RECEPTOR, 4" DRAIN OUTLET. OPTIONAL REMOVABLE STRAINER BASKET AND LID WITH STIFFENER RING.
HD04 | FUNNEL HUB DRAIN | FOODSAFE DRAINS | HD-8X6-SCH10-304 | STAINLESS STEEL | - | - | 6" | - | STAINLESS STEEL T304 SCH10 FUNNEL HUB DRAIN, 8" RECEPTOR, 6" DRAIN OUTLET. OPTIONAL REMOVABLE STRAINER BASKET AND LID WITH STIFFENER RING.
HD05 | FUNNEL HUB DRAIN | FOODSAFE DRAINS | HD-10X8-SCH10-304 | STAINLESS STEEL | - | - | 8" | - | STAINLESS STEEL T304 SCH10 FUNNEL HUB DRAIN, 10" RECEPTOR, 8" DRAIN OUTLET. OPTIONAL REMOVABLE STRAINER BASKET AND LID WITH STIFFENER RING.
HD06 | FUNNEL HUB DRAIN | FOODSAFE DRAINS | HD-12X10-SCH10-304 | STAINLESS STEEL | - | - | 10" | - | STAINLESS STEEL T304 SCH10 FUNNEL HUB DRAIN, 12" RECEPTOR, 10" DRAIN OUTLET. OPTIONAL REMOVABLE STRAINER BASKET AND LID WITH STIFFENER RING.
HD07 | FUNNEL HUB DRAIN | FOODSAFE DRAINS | HD-14X12-SCH10-304 | STAINLESS STEEL | - | - | 12" | - | STAINLESS STEEL T304 SCH10 FUNNEL HUB DRAIN, 14" RECEPTOR, 12" DRAIN OUTLET. OPTIONAL REMOVABLE STRAINER BASKET AND LID WITH STIFFENER RING.
HD08 | FUNNEL HUB DRAIN | FOODSAFE DRAINS | HD-16X14-SCH10-304 | STAINLESS STEEL | - | - | 14" | - | STAINLESS STEEL T304 SCH10 FUNNEL HUB DRAIN, 16" RECEPTOR, 14" DRAIN OUTLET. OPTIONAL REMOVABLE STRAINER BASKET AND LID WITH STIFFENER RING.
HD09 | FUNNEL HUB DRAIN | FOODSAFE DRAINS | HD-3X2-SCH40-304 | STAINLESS STEEL | - | - | 2" | - | STAINLESS STEEL T304 SCH40 FUNNEL HUB DRAIN, 3" RECEPTOR, 2" DRAIN OUTLET. OPTIONAL REMOVABLE STRAINER BASKET AND LID WITH STIFFENER RING.
HD10 | FUNNEL HUB DRAIN | FOODSAFE DRAINS | HD-4X3-SCH40-304 | STAINLESS STEEL | - | - | 3" | - | STAINLESS STEEL T304 SCH40 FUNNEL HUB DRAIN, 4" RECEPTOR, 3" DRAIN OUTLET. OPTIONAL REMOVABLE STRAINER BASKET AND LID WITH STIFFENER RING.
HD11 | FUNNEL HUB DRAIN | FOODSAFE DRAINS | HD-6X4-SCH40-304 | STAINLESS STEEL | - | - | 4" | - | STAINLESS STEEL T304 SCH40 FUNNEL HUB DRAIN, 6" RECEPTOR, 4" DRAIN OUTLET. OPTIONAL REMOVABLE STRAINER BASKET AND LID WITH STIFFENER RING.
HD12 | FUNNEL HUB DRAIN | FOODSAFE DRAINS | HD-8X6-SCH40-304 | STAINLESS STEEL | - | - | 6" | - | STAINLESS STEEL T304 SCH40 FUNNEL HUB DRAIN, 8" RECEPTOR, 6" DRAIN OUTLET. OPTIONAL REMOVABLE STRAINER BASKET AND LID WITH STIFFENER RING.
HD13 | FUNNEL HUB DRAIN | FOODSAFE DRAINS | HD-10X8-SCH40-304 | STAINLESS STEEL | - | - | 8" | - | STAINLESS STEEL T304 SCH40 FUNNEL HUB DRAIN, 10" RECEPTOR, 8" DRAIN OUTLET. OPTIONAL REMOVABLE STRAINER BASKET AND LID WITH STIFFENER RING.
HD14 | FUNNEL HUB DRAIN | FOODSAFE DRAINS | HD-12X10-SCH40-304 | STAINLESS STEEL | - | - | 10" | - | STAINLESS STEEL T304 SCH40 FUNNEL HUB DRAIN, 12" RECEPTOR, 10" DRAIN OUTLET. OPTIONAL REMOVABLE STRAINER BASKET AND LID WITH STIFFENER RING.
HD15 | FUNNEL HUB DRAIN | FOODSAFE DRAINS | HD-14X12-SCH40-304 | STAINLESS STEEL | - | - | 12" | - | STAINLESS STEEL T304 SCH40 FUNNEL HUB DRAIN, 14" RECEPTOR, 12" DRAIN OUTLET. OPTIONAL REMOVABLE STRAINER BASKET AND LID WITH STIFFENER RING.
HD16 | FUNNEL HUB DRAIN | FOODSAFE DRAINS | HD-16X14-SCH40-304 | STAINLESS STEEL | - | - | 14" | - | STAINLESS STEEL T304 SCH40 FUNNEL HUB DRAIN, 16" RECEPTOR, 14" DRAIN OUTLET. OPTIONAL REMOVABLE STRAINER BASKET AND LID WITH STIFFENER RING.
HD17 | FUNNEL HUB DRAIN | FOODSAFE DRAINS | HD-3X2-SCH10-316 | STAINLESS STEEL | - | - | 2" | - | STAINLESS STEEL T316 SCH10 FUNNEL HUB DRAIN, 3" RECEPTOR, 2" DRAIN OUTLET. OPTIONAL REMOVABLE STRAINER BASKET AND LID WITH STIFFENER RING.
HD18 | FUNNEL HUB DRAIN | FOODSAFE DRAINS | HD-4X3-SCH10-316 | STAINLESS STEEL | - | - | 3" | - | STAINLESS STEEL T316 SCH10 FUNNEL HUB DRAIN, 4" RECEPTOR, 3" DRAIN OUTLET. OPTIONAL REMOVABLE STRAINER BASKET AND LID WITH STIFFENER RING.
HD19 | FUNNEL HUB DRAIN | FOODSAFE DRAINS | HD-6X4-SCH10-316 | STAINLESS STEEL | - | - | 4" | - | STAINLESS STEEL T316 SCH10 FUNNEL HUB DRAIN, 6" RECEPTOR, 4" DRAIN OUTLET. OPTIONAL REMOVABLE STRAINER BASKET AND LID WITH STIFFENER RING.
HD20 | FUNNEL HUB DRAIN | FOODSAFE DRAINS | HD-8X6-SCH10-316 | STAINLESS STEEL | - | - | 6" | - | STAINLESS STEEL T316 SCH10 FUNNEL HUB DRAIN, 8" RECEPTOR, 6" DRAIN OUTLET. OPTIONAL REMOVABLE STRAINER BASKET AND LID WITH STIFFENER RING.
HD21 | FUNNEL HUB DRAIN | FOODSAFE DRAINS | HD-10X8-SCH10-316 | STAINLESS STEEL | - | - | 8" | - | STAINLESS STEEL T316 SCH10 FUNNEL HUB DRAIN, 10" RECEPTOR, 8" DRAIN OUTLET. OPTIONAL REMOVABLE STRAINER BASKET AND LID WITH STIFFENER RING.
HD22 | FUNNEL HUB DRAIN | FOODSAFE DRAINS | HD-12X10-SCH10-316 | STAINLESS STEEL | - | - | 10" | - | STAINLESS STEEL T316 SCH10 FUNNEL HUB DRAIN, 12" RECEPTOR, 10" DRAIN OUTLET. OPTIONAL REMOVABLE STRAINER BASKET AND LID WITH STIFFENER RING.
HD23 | FUNNEL HUB DRAIN | FOODSAFE DRAINS | HD-14X12-SCH10-316 | STAINLESS STEEL | - | - | 12" | - | STAINLESS STEEL T316 SCH10 FUNNEL HUB DRAIN, 14" RECEPTOR, 12" DRAIN OUTLET. OPTIONAL REMOVABLE STRAINER BASKET AND LID WITH STIFFENER RING.
HD24 | FUNNEL HUB DRAIN | FOODSAFE DRAINS | HD-16X14-SCH10-316 | STAINLESS STEEL | - | - | 14" | - | STAINLESS STEEL T316 SCH10 FUNNEL HUB DRAIN, 16" RECEPTOR, 14" DRAIN OUTLET. OPTIONAL REMOVABLE STRAINER BASKET AND LID WITH STIFFENER RING.
HD25 | FUNNEL HUB DRAIN | FOODSAFE DRAINS | HD-3X2-SCH40-316 | STAINLESS STEEL | - | - | 2" | - | STAINLESS STEEL T316 SCH40 FUNNEL HUB DRAIN, 3" RECEPTOR, 2" DRAIN OUTLET. OPTIONAL REMOVABLE STRAINER BASKET AND LID WITH STIFFENER RING.
HD26 | FUNNEL HUB DRAIN | FOODSAFE DRAINS | HD-4X3-SCH40-316 | STAINLESS STEEL | - | - | 3" | - | STAINLESS STEEL T316 SCH40 FUNNEL HUB DRAIN, 4" RECEPTOR, 3" DRAIN OUTLET. OPTIONAL REMOVABLE STRAINER BASKET AND LID WITH STIFFENER RING.
HD27 | FUNNEL HUB DRAIN | FOODSAFE DRAINS | HD-6X4-SCH40-316 | STAINLESS STEEL | - | - | 4" | - | STAINLESS STEEL T316 SCH40 FUNNEL HUB DRAIN, 6" RECEPTOR, 4" DRAIN OUTLET. OPTIONAL REMOVABLE STRAINER BASKET AND LID WITH STIFFENER RING.
HD28 | FUNNEL HUB DRAIN | FOODSAFE DRAINS | HD-8X6-SCH40-316 | STAINLESS STEEL | - | - | 6" | - | STAINLESS STEEL T316 SCH40 FUNNEL HUB DRAIN, 8" RECEPTOR, 6" DRAIN OUTLET. OPTIONAL REMOVABLE STRAINER BASKET AND LID WITH STIFFENER RING.
HD29 | FUNNEL HUB DRAIN | FOODSAFE DRAINS | HD-10X8-SCH40-316 | STAINLESS STEEL | - | - | 8" | - | STAINLESS STEEL T316 SCH40 FUNNEL HUB DRAIN, 10" RECEPTOR, 8" DRAIN OUTLET. OPTIONAL REMOVABLE STRAINER BASKET AND LID WITH STIFFENER RING.
HD30 | FUNNEL HUB DRAIN | FOODSAFE DRAINS | HD-12X10-SCH40-316 | STAINLESS STEEL | - | - | 10" | - | STAINLESS STEEL T316 SCH40 FUNNEL HUB DRAIN, 12" RECEPTOR, 10" DRAIN OUTLET. OPTIONAL REMOVABLE STRAINER BASKET AND LID WITH STIFFENER RING.
HD31 | FUNNEL HUB DRAIN | FOODSAFE DRAINS | HD-14X12-SCH40-316 | STAINLESS STEEL | - | - | 12" | - | STAINLESS STEEL T316 SCH40 FUNNEL HUB DRAIN, 14" RECEPTOR, 12" DRAIN OUTLET. OPTIONAL REMOVABLE STRAINER BASKET AND LID WITH STIFFENER RING.
HD32 | FUNNEL HUB DRAIN | FOODSAFE DRAINS | HD-16X14-SCH40-316 | STAINLESS STEEL | - | - | 14" | - | STAINLESS STEEL T316 SCH40 FUNNEL HUB DRAIN, 16" RECEPTOR, 14" DRAIN OUTLET. OPTIONAL REMOVABLE STRAINER BASKET AND LID WITH STIFFENER RING.
PT00 | PROCESS STAINLESS STEEL P-TRAP
PT01 | PROCESS PTRAP | FOODSAFE DRAINS | PTRAP-52A | STAINLESS STEEL | - | - | 2" | - | STAINLESS STEEL T304 2" SCH10 FULLY WELDED P-TRAP
PT02 | PROCESS PTRAP | FOODSAFE DRAINS | PTRAP-53A | STAINLESS STEEL | - | - | 3" | - | STAINLESS STEEL T304 3" SCH10 FULLY WELDED P-TRAP
PT03 | PROCESS PTRAP | FOODSAFE DRAINS | PTRAP-54A | STAINLESS STEEL | - | - | 4" | - | STAINLESS STEEL T304 4" SCH10 FULLY WELDED P-TRAP
PT04 | PROCESS PTRAP | FOODSAFE DRAINS | PTRAP-56A | STAINLESS STEEL | - | - | 6" | - | STAINLESS STEEL T304 6" SCH10 FULLY WELDED P-TRAP
PT05 | PROCESS PTRAP | FOODSAFE DRAINS | PTRAP-58A | STAINLESS STEEL | - | - | 8" | - | STAINLESS STEEL T304 8" SCH10 FULLY WELDED P-TRAP
PT06 | PROCESS PTRAP | FOODSAFE DRAINS | PTRAP-510A | STAINLESS STEEL | - | - | 10" | - | STAINLESS STEEL T304 10" SCH10 FULLY WELDED P-TRAP
PT07 | PROCESS PTRAP | FOODSAFE DRAINS | PTRAP-512A | STAINLESS STEEL | - | - | 12" | - | STAINLESS STEEL T304 12" SCH10 FULLY WELDED P-TRAP
PT08 | PROCESS PTRAP | FOODSAFE DRAINS | PTRAP-514A | STAINLESS STEEL | - | - | 14" | - | STAINLESS STEEL T304 14" SCH10 FULLY WELDED P-TRAP
PT09 | PROCESS PTRAP | FOODSAFE DRAINS | PTRAP-52 | STAINLESS STEEL | - | - | 2" | - | STAINLESS STEEL T304 2" SCH40 FULLY WELDED P-TRAP
PT10 | PROCESS PTRAP | FOODSAFE DRAINS | PTRAP-53 | STAINLESS STEEL | - | - | 3" | - | STAINLESS STEEL T304 3" SCH40 FULLY WELDED P-TRAP
PT11 | PROCESS PTRAP | FOODSAFE DRAINS | PTRAP-54 | STAINLESS STEEL | - | - | 4" | - | STAINLESS STEEL T304 4" SCH40 FULLY WELDED P-TRAP
PT12 | PROCESS PTRAP | FOODSAFE DRAINS | PTRAP-56 | STAINLESS STEEL | - | - | 6" | - | STAINLESS STEEL T304 6" SCH40 FULLY WELDED P-TRAP
PT13 | PROCESS PTRAP | FOODSAFE DRAINS | PTRAP-58 | STAINLESS STEEL | - | - | 8" | - | STAINLESS STEEL T304 8" SCH40 FULLY WELDED P-TRAP
PT14 | PROCESS PTRAP | FOODSAFE DRAINS | PTRAP-510 | STAINLESS STEEL | - | - | 10" | - | STAINLESS STEEL T304 10" SCH40 FULLY WELDED P-TRAP
PT15 | PROCESS PTRAP | FOODSAFE DRAINS | PTRAP-512 | STAINLESS STEEL | - | - | 12" | - | STAINLESS STEEL T304 12" SCH40 FULLY WELDED P-TRAP
PT16 | PROCESS PTRAP | FOODSAFE DRAINS | PTRAP-514 | STAINLESS STEEL | - | - | 14" | - | STAINLESS STEEL T304 14" SCH40 FULLY WELDED P-TRAP
PT17 | PROCESS PTRAP | FOODSAFE DRAINS | PTRAP-62A | STAINLESS STEEL | - | - | 2" | - | STAINLESS STEEL T316 2" SCH10 FULLY WELDED P-TRAP
PT18 | PROCESS PTRAP | FOODSAFE DRAINS | PTRAP-63A | STAINLESS STEEL | - | - | 3" | - | STAINLESS STEEL T316 3" SCH10 FULLY WELDED P-TRAP
PT19 | PROCESS PTRAP | FOODSAFE DRAINS | PTRAP-64A | STAINLESS STEEL | - | - | 4" | - | STAINLESS STEEL T316 4" SCH10 FULLY WELDED P-TRAP
PT20 | PROCESS PTRAP | FOODSAFE DRAINS | PTRAP-66A | STAINLESS STEEL | - | - | 6" | - | STAINLESS STEEL T316 6" SCH10 FULLY WELDED P-TRAP
PT21 | PROCESS PTRAP | FOODSAFE DRAINS | PTRAP-68A | STAINLESS STEEL | - | - | 8" | - | STAINLESS STEEL T316 8" SCH10 FULLY WELDED P-TRAP
PT22 | PROCESS PTRAP | FOODSAFE DRAINS | PTRAP-610A | STAINLESS STEEL | - | - | 10" | - | STAINLESS STEEL T316 10" SCH10 FULLY WELDED P-TRAP
PT23 | PROCESS PTRAP | FOODSAFE DRAINS | PTRAP-612A | STAINLESS STEEL | - | - | 12" | - | STAINLESS STEEL T316 12" SCH10 FULLY WELDED P-TRAP
PT24 | PROCESS PTRAP | FOODSAFE DRAINS | PTRAP-614A | STAINLESS STEEL | - | - | 14" | - | STAINLESS STEEL T316 14" SCH10 FULLY WELDED P-TRAP
PT25 | PROCESS PTRAP | FOODSAFE DRAINS | PTRAP-62 | STAINLESS STEEL | - | - | 2" | - | STAINLESS STEEL T316 2" SCH40 FULLY WELDED P-TRAP
PT26 | PROCESS PTRAP | FOODSAFE DRAINS | PTRAP-63 | STAINLESS STEEL | - | - | 3" | - | STAINLESS STEEL T316 3" SCH40 FULLY WELDED P-TRAP
PT27 | PROCESS PTRAP | FOODSAFE DRAINS | PTRAP-64 | STAINLESS STEEL | - | - | 4" | - | STAINLESS STEEL T316 4" SCH40 FULLY WELDED P-TRAP
PT28 | PROCESS PTRAP | FOODSAFE DRAINS | PTRAP-66 | STAINLESS STEEL | - | - | 6" | - | STAINLESS STEEL T316 6" SCH40 FULLY WELDED P-TRAP
PT29 | PROCESS PTRAP | FOODSAFE DRAINS | PTRAP-68 | STAINLESS STEEL | - | - | 8" | - | STAINLESS STEEL T316 8" SCH40 FULLY WELDED P-TRAP
PT30 | PROCESS PTRAP | FOODSAFE DRAINS | PTRAP-610 | STAINLESS STEEL | - | - | 10" | - | STAINLESS STEEL T316 10" SCH40 FULLY WELDED P-TRAP
PT31 | PROCESS PTRAP | FOODSAFE DRAINS | PTRAP-612 | STAINLESS STEEL | - | - | 12" | - | STAINLESS STEEL T316 12" SCH40 FULLY WELDED P-TRAP
PT32 | PROCESS PTRAP | FOODSAFE DRAINS | PTRAP-614 | STAINLESS STEEL | - | - | 14" | - | STAINLESS STEEL T316 14" SCH40 FULLY WELDED P-TRAP
RUNTRAP | PROCESS STAINLESS STEEL RUN TRAP
RT1 | PROCESS PTRAP | FOODSAFE DRAINS | RUNTRAP-52A | STAINLESS STEEL | - | - | 2" | - | STAINLESS STEEL T304 2" SCH10 FULLY WELDED RUNTRAP
RT2 | PROCESS PTRAP | FOODSAFE DRAINS | RUNTRAP-53A | STAINLESS STEEL | - | - | 3" | - | STAINLESS STEEL T304 3" SCH10 FULLY WELDED RUNTRAP
RT3 | PROCESS PTRAP | FOODSAFE DRAINS | RUNTRAP-54A | STAINLESS STEEL | - | - | 4" | - | STAINLESS STEEL T304 4" SCH10 FULLY WELDED RUNTRAP
RT4 | PROCESS PTRAP | FOODSAFE DRAINS | RUNTRAP-52 | STAINLESS STEEL | - | - | 2" | - | STAINLESS STEEL T304 2" SCH40 FULLY WELDED RUNTRAP
RT5 | PROCESS PTRAP | FOODSAFE DRAINS | RUNTRAP-53 | STAINLESS STEEL | - | - | 3" | - | STAINLESS STEEL T304 3" SCH40 FULLY WELDED RUNTRAP
RT6 | PROCESS PTRAP | FOODSAFE DRAINS | RUNTRAP-54 | STAINLESS STEEL | - | - | 4" | - | STAINLESS STEEL T304 4" SCH40 FULLY WELDED RUNTRAP
RT7 | PROCESS PTRAP | FOODSAFE DRAINS | RUNTRAP-62A | STAINLESS STEEL | - | - | 2" | - | STAINLESS STEEL T316 2" SCH10 FULLY WELDED RUNTRAP
RT8 | PROCESS PTRAP | FOODSAFE DRAINS | RUNTRAP-63A | STAINLESS STEEL | - | - | 3" | - | STAINLESS STEEL T316 3" SCH10 FULLY WELDED RUNTRAP
RT9 | PROCESS PTRAP | FOODSAFE DRAINS | RUNTRAP-64A | STAINLESS STEEL | - | - | 4" | - | STAINLESS STEEL T316 4" SCH10 FULLY WELDED RUNTRAP
RT10 | PROCESS PTRAP | FOODSAFE DRAINS | RUNTRAP-62 | STAINLESS STEEL | - | - | 2" | - | STAINLESS STEEL T316 2" SCH40 FULLY WELDED RUNTRAP
RT11 | PROCESS PTRAP | FOODSAFE DRAINS | RUNTRAP-63 | STAINLESS STEEL | - | - | 3" | - | STAINLESS STEEL T316 3" SCH40 FULLY WELDED RUNTRAP
RT12 | PROCESS PTRAP | FOODSAFE DRAINS | RUNTRAP-64 | STAINLESS STEEL | - | - | 4" | - | STAINLESS STEEL T316 4" SCH40 FULLY WELDED RUNTRAP