## LANDSCAPE DRAIN MASTER SPEC SHE
PLUMBING FIXTURE SCHEDULE (LANDSCAPE DRAIN MASTER SCHEDULE)
TAG | DESCRIPTION | MAKE | MODEL | MATERIAL/FINISH | DCW/PCW | DHW/PHW | DRAIN | V/PH/HZ | NOTES | Comments
SD7K00 | 7000 SERIES SLOT DRAINS
SD7K01 | SLOT DRAIN | LANDSCAPE DRAINS | 7000 SERIES-1/2-304-6X6X12 3/16 | STAINLESS STEEL | - | - | AS NEEDED | - | 7000 SERIES 2B STAINLESS STEEL T304 16GA BODY COMPLETE WITH LINEAR 1/2" SLOTTED TRENCH OPENING WITH STANDARD 2" THROAT HEIGHT, 58" OR 116" LENGTH PER DRAIN SECTION, 4 9/16" START DEPTH, 1/16" PER FEET OF SLOPE, COMES WITH 6x6x12 3/16" CATCH BASIN W/ REMOVABLE STRAINER BASKET, LEVELERS TO ADJUST THE DRAIN LEVEL, 4" SCH10 T304 BOTTOM OUTLET, REFER TO DRAWINGS FOR LENGTH AND CONFIGURATION. ASME A112.6.3/DIN 19580 LOAD CLASS B MEDIUM DUTY RATING, INSTALL IN ACCORDANCE WITH THE MANUFACTURER'S INSTALLATION INSTRUCTIONS AND RECOMMENDATIONS. OPTIONAL CUSTOM LENGTH, LID (STANDARD OR PANLID), SLOPE, OUTLET SIZE (AS NEEDED), SCH (SCH10 OR SCH40) & TYPE (BOTTOM OR SIDE) PER REQUIREMENT. | OPTIONAL CUSTOM LENGTH, LID (STANDARD OR PANLID), SLOPE, OUTLET SIZE (AS NEEDED), SCH (SCH10 OR SCH40) & TYPE (BOTTOM OR SIDE) PER REQUIREMENT.
SD7K02 | SLOT DRAIN | LANDSCAPE DRAINS | 7000 SERIES-1/2-316-6X6X12 3/16 | STAINLESS STEEL | - | - | AS NEEDED | - | 7000 SERIES 2B STAINLESS STEEL T316 16GA BODY COMPLETE WITH LINEAR 1/2" SLOTTED TRENCH OPENING WITH STANDARD 2" THROAT HEIGHT, 58" OR 116" LENGTH PER DRAIN SECTION, 4 9/16" START DEPTH, 1/16" PER FEET OF SLOPE, COMES WITH 6x6x12 3/16" CATCH BASIN W/ REMOVABLE STRAINER BASKET, LEVELERS TO ADJUST THE DRAIN LEVEL, 4" SCH10 T316 BOTTOM OUTLET, REFER TO DRAWINGS FOR LENGTH AND CONFIGURATION. ASME A112.6.3/DIN 19580 LOAD CLASS B MEDIUM DUTY RATING, INSTALL IN ACCORDANCE WITH THE MANUFACTURER'S INSTALLATION INSTRUCTIONS AND RECOMMENDATIONS. OPTIONAL CUSTOM LENGTH, LID (STANDARD OR PANLID), SLOPE, OUTLET SIZE (AS NEEDED), SCH (SCH10 OR SCH40) & TYPE (BOTTOM OR SIDE) PER REQUIREMENT.
SD7K03 | SLOT DRAIN | LANDSCAPE DRAINS | 7000 SERIES-1-304-6X6X12 3/16 | STAINLESS STEEL | - | - | AS NEEDED | - | 7000 SERIES 2B STAINLESS STEEL T304 16GA BODY COMPLETE WITH LINEAR 1" SLOTTED TRENCH OPENING WITH STANDARD 2" THROAT HEIGHT, 58" OR 116" LENGTH PER DRAIN SECTION, 4 9/16" START DEPTH, 1/16" PER FEET OF SLOPE, COMES WITH 6x6x12 3/16" CATCH BASIN W/ REMOVABLE STRAINER BASKET, LEVELERS TO ADJUST THE DRAIN LEVEL, 4" SCH10 T304 BOTTOM OUTLET, REFER TO DRAWINGS FOR LENGTH AND CONFIGURATION. ASME A112.6.3/DIN 19580 LOAD CLASS B MEDIUM DUTY RATING, INSTALL IN ACCORDANCE WITH THE MANUFACTURER'S INSTALLATION INSTRUCTIONS AND RECOMMENDATIONS. OPTIONAL CUSTOM LENGTH, LID (STANDARD OR PANLID), SLOPE, OUTLET SIZE (AS NEEDED), SCH (SCH10 OR SCH40) & TYPE (BOTTOM OR SIDE) PER REQUIREMENT.
SD7K04 | SLOT DRAIN | LANDSCAPE DRAINS | 7000 SERIES-1-316-6X6X12 3/16 | STAINLESS STEEL | - | - | AS NEEDED | - | 7000 SERIES 2B STAINLESS STEEL T316 16GA BODY COMPLETE WITH LINEAR 1" SLOTTED TRENCH OPENING WITH STANDARD 2" THROAT HEIGHT, 58" OR 116" LENGTH PER DRAIN SECTION, 4 9/16" START DEPTH, 1/16" PER FEET OF SLOPE, COMES WITH 6x6x12 3/16" CATCH BASIN W/ REMOVABLE STRAINER BASKET, LEVELERS TO ADJUST THE DRAIN LEVEL, 4" SCH10 T316 BOTTOM OUTLET, REFER TO DRAWINGS FOR LENGTH AND CONFIGURATION. ASME A112.6.3/DIN 19580 LOAD CLASS B MEDIUM DUTY RATING, INSTALL IN ACCORDANCE WITH THE MANUFACTURER'S INSTALLATION INSTRUCTIONS AND RECOMMENDATIONS. OPTIONAL CUSTOM LENGTH, LID (STANDARD OR PANLID), SLOPE, OUTLET SIZE (AS NEEDED), SCH (SCH10 OR SCH40) & TYPE (BOTTOM OR SIDE) PER REQUIREMENT.
SD7K05 | SLOT DRAIN | LANDSCAPE DRAINS | 7000 SERIES-1/2-304-6X12X12 3/16 | STAINLESS STEEL | - | - | AS NEEDED | - | 7000 SERIES 2B STAINLESS STEEL T304 16GA BODY COMPLETE WITH LINEAR 1/2" SLOTTED TRENCH OPENING WITH STANDARD 2" THROAT HEIGHT, 58" OR 116" LENGTH PER DRAIN SECTION, 4 9/16" START DEPTH, 1/16" PER FEET OF SLOPE, COMES WITH 6x12x12 3/16" CATCH BASIN W/ REMOVABLE STRAINER BASKET, LEVELERS TO ADJUST THE DRAIN LEVEL, 4" SCH10 T304 BOTTOM OUTLET, REFER TO DRAWINGS FOR LENGTH AND CONFIGURATION. ASME A112.6.3/DIN 19580 LOAD CLASS B MEDIUM DUTY RATING, INSTALL IN ACCORDANCE WITH THE MANUFACTURER'S INSTALLATION INSTRUCTIONS AND RECOMMENDATIONS. OPTIONAL CUSTOM LENGTH, LID (STANDARD OR PANLID), SLOPE, OUTLET SIZE (AS NEEDED), SCH (SCH10 OR SCH40) & TYPE (BOTTOM OR SIDE) PER REQUIREMENT.
SD7K06 | SLOT DRAIN | LANDSCAPE DRAINS | 7000 SERIES-1/2-316-6X12X12 3/16 | STAINLESS STEEL | - | - | AS NEEDED | - | 7000 SERIES 2B STAINLESS STEEL T316 16GA BODY COMPLETE WITH LINEAR 1/2" SLOTTED TRENCH OPENING WITH STANDARD 2" THROAT HEIGHT, 58" OR 116" LENGTH PER DRAIN SECTION, 4 9/16" START DEPTH, 1/16" PER FEET OF SLOPE, COMES WITH 6x12x12 3/16" CATCH BASIN W/ REMOVABLE STRAINER BASKET, LEVELERS TO ADJUST THE DRAIN LEVEL, 4" SCH10 T316 BOTTOM OUTLET, REFER TO DRAWINGS FOR LENGTH AND CONFIGURATION. ASME A112.6.3/DIN 19580 LOAD CLASS B MEDIUM DUTY RATING, INSTALL IN ACCORDANCE WITH THE MANUFACTURER'S INSTALLATION INSTRUCTIONS AND RECOMMENDATIONS. OPTIONAL CUSTOM LENGTH, LID (STANDARD OR PANLID), SLOPE, OUTLET SIZE (AS NEEDED), SCH (SCH10 OR SCH40) & TYPE (BOTTOM OR SIDE) PER REQUIREMENT.
SD7K07 | SLOT DRAIN | LANDSCAPE DRAINS | 7000 SERIES-1-304-6X12X12 3/16 | STAINLESS STEEL | - | - | AS NEEDED | - | 7000 SERIES 2B STAINLESS STEEL T304 16GA BODY COMPLETE WITH LINEAR 1" SLOTTED TRENCH OPENING WITH STANDARD 2" THROAT HEIGHT, 58" OR 116" LENGTH PER DRAIN SECTION, 4 9/16" START DEPTH, 1/16" PER FEET OF SLOPE, COMES WITH 6x12x12 3/16" CATCH BASIN W/ REMOVABLE STRAINER BASKET, LEVELERS TO ADJUST THE DRAIN LEVEL, 4" SCH10 T304 BOTTOM OUTLET, REFER TO DRAWINGS FOR LENGTH AND CONFIGURATION. ASME A112.6.3/DIN 19580 LOAD CLASS B MEDIUM DUTY RATING, INSTALL IN ACCORDANCE WITH THE MANUFACTURER'S INSTALLATION INSTRUCTIONS AND RECOMMENDATIONS. OPTIONAL CUSTOM LENGTH, LID (STANDARD OR PANLID), SLOPE, OUTLET SIZE (AS NEEDED), SCH (SCH10 OR SCH40) & TYPE (BOTTOM OR SIDE) PER REQUIREMENT.
SD7K08 | SLOT DRAIN | LANDSCAPE DRAINS | 7000 SERIES-1-316-6X12X12 3/16 | STAINLESS STEEL | - | - | AS NEEDED | - | 7000 SERIES 2B STAINLESS STEEL T316 16GA BODY COMPLETE WITH LINEAR 1" SLOTTED TRENCH OPENING WITH STANDARD 2" THROAT HEIGHT, 58" OR 116" LENGTH PER DRAIN SECTION, 4 9/16" START DEPTH, 1/16" PER FEET OF SLOPE, COMES WITH 6x12x12 3/16" CATCH BASIN W/ REMOVABLE STRAINER BASKET, LEVELERS TO ADJUST THE DRAIN LEVEL, 4" SCH10 T316 BOTTOM OUTLET, REFER TO DRAWINGS FOR LENGTH AND CONFIGURATION. ASME A112.6.3/DIN 19580 LOAD CLASS B MEDIUM DUTY RATING, INSTALL IN ACCORDANCE WITH THE MANUFACTURER'S INSTALLATION INSTRUCTIONS AND RECOMMENDATIONS. OPTIONAL CUSTOM LENGTH, LID (STANDARD OR PANLID), SLOPE, OUTLET SIZE (AS NEEDED), SCH (SCH10 OR SCH40) & TYPE (BOTTOM OR SIDE) PER REQUIREMENT.
SD3K00 | 3000 SLOT DRAIN
SD3K00 | SLOT DRAIN | LANDSCAPE DRAINS | 3000 SERIES-1/2-AL+316-7 1/8X7 1/8X8 9/16 | ALUMINUM BODY WITH STAINLESS STEEL THROAT | - | - | AS NEEDED | - | 3000 SERIES WHITE COATED ALUMINUM 16GA BODY COMPLETE WITH 2B STAINLESS STEEL T304 2" HEIGHT THROAT LINEAR 1/2" SLOTTED TRENCH OPENING WITH STANDARD 116" LENGTH PER DRAIN SECTION, 7 1/4" START DEPTH, NEUTRAL SLOPE, COMES WITH 7 1/8x7 1/8x8 9/16" CATCH BASIN W/ REMOVABLE STRAINER BASKET, LEVELERS TO ADJUST THE DRAIN LEVEL, 4" SCH10 T304 BOTTOM OUTLET, REFER TO DRAWINGS FOR LENGTH AND CONFIGURATION. ASME A112.6.3/DIN 19580 LOAD CLASS A LIGHT DUTY RATING, INSTALL IN ACCORDANCE WITH THE MANUFACTURER'S INSTALLATION INSTRUCTIONS AND RECOMMENDATIONS. OPTIONAL CUSTOM LENGTH, THROAT (304 OR 316 MATERIAL), LID (STANDARD OR PANLID), OUTLET SIZE (AS NEEDED), SCH (SCH10 OR SCH40) & TYPE (BOTTOM OR SIDE) PER REQUIREMENT. | OPTIONAL CUSTOM LENGTH, THROAT (304 OR 316 MATERIAL) LID (STANDARD OR PANLID), OUTLET SIZE (AS NEEDED), SCH (SCH10 OR SCH40) & TYPE (BOTTOM OR SIDE) PER REQUIREMENT.
S4K00 | 4000 SERIES SLOT DRAINS
SD4K01 | SLOT DRAIN | LANDSCAPE DRAINS | 4000 SERIES-1/2-304-6X6X12 3/16 | STAINLESS STEEL | - | - | AS NEEDED | - | 4000 SERIES 2B STAINLESS STEEL T304 16GA BODY COMPLETE WITH LINEAR 1/2" SLOTTED TRENCH OPENING WITH STANDARD 2" THROAT HEIGHT, 58" OR 116" LENGTH PER DRAIN SECTION, 4 9/16" START DEPTH, 1/16" PER FEET OF SLOPE, COMES WITH 6x6x12 3/16" CATCH BASIN W/ REMOVABLE STRAINER BASKET, LEVELERS TO ADJUST THE DRAIN LEVEL, 4" SCH10 T304 BOTTOM OUTLET, REFER TO DRAWINGS FOR LENGTH AND CONFIGURATION. ASME A112.6.3/DIN 19580 LOAD CLASS A LIGHT DUTY RATING, INSTALL IN ACCORDANCE WITH THE MANUFACTURER'S INSTALLATION INSTRUCTIONS AND RECOMMENDATIONS. SUITABLE FOR WALL & FLOOR INSTALLATION. OPTIONAL CUSTOM LENGTH, LID (STANDARD OR PANLID), SLOPE, OUTLET SIZE (AS NEEDED), SCH (SCH10 OR SCH40) & TYPE (BOTTOM OR SIDE) PER REQUIREMENT. | OPTIONAL CUSTOM LENGTH, LID (STANDARD OR PANLID), SLOPE, OUTLET SIZE (AS NEEDED), SCH (SCH10 OR SCH40) & TYPE (BOTTOM OR SIDE) PER REQUIREMENT.
SD4K02 | SLOT DRAIN | LANDSCAPE DRAINS | 4000 SERIES-1/2-316-6X6X12 3/16 | STAINLESS STEEL | - | - | AS NEEDED | - | 4000 SERIES 2B STAINLESS STEEL T316 16GA BODY COMPLETE WITH LINEAR 1/2" SLOTTED TRENCH OPENING WITH STANDARD 2" THROAT HEIGHT, 58" OR 116" LENGTH PER DRAIN SECTION, 4 9/16" START DEPTH, 1/16" PER FEET OF SLOPE, COMES WITH 6x6x12 3/16" CATCH BASIN W/ REMOVABLE STRAINER BASKET, LEVELERS TO ADJUST THE DRAIN LEVEL, 4" SCH10 T316 BOTTOM OUTLET, REFER TO DRAWINGS FOR LENGTH AND CONFIGURATION. ASME A112.6.3/DIN 19580 LOAD CLASS A LIGHT DUTY RATING, INSTALL IN ACCORDANCE WITH THE MANUFACTURER'S INSTALLATION INSTRUCTIONS AND RECOMMENDATIONS. SUITABLE FOR WALL & FLOOR INSTALLATION. OPTIONAL CUSTOM LENGTH, LID (STANDARD OR PANLID), SLOPE, OUTLET SIZE (AS NEEDED), SCH (SCH10 OR SCH40) & TYPE (BOTTOM OR SIDE) PER REQUIREMENT.
SD4K03 | SLOT DRAIN | LANDSCAPE DRAINS | 4000 SERIES-1-304-6X6X12 3/16 | STAINLESS STEEL | - | - | AS NEEDED | - | 4000 SERIES 2B STAINLESS STEEL T304 16GA BODY COMPLETE WITH LINEAR 1" SLOTTED TRENCH OPENING WITH STANDARD 2" THROAT HEIGHT, 58" OR 116" LENGTH PER DRAIN SECTION, 4 9/16" START DEPTH, 1/16" PER FEET OF SLOPE, COMES WITH 6x6x12 3/16" CATCH BASIN W/ REMOVABLE STRAINER BASKET, LEVELERS TO ADJUST THE DRAIN LEVEL, 4" SCH10 T304 BOTTOM OUTLET, REFER TO DRAWINGS FOR LENGTH AND CONFIGURATION. ASME A112.6.3/DIN 19580 LOAD CLASS A LIGHT DUTY RATING, INSTALL IN ACCORDANCE WITH THE MANUFACTURER'S INSTALLATION INSTRUCTIONS AND RECOMMENDATIONS. SUITABLE FOR WALL & FLOOR INSTALLATION. OPTIONAL CUSTOM LENGTH, LID (STANDARD OR PANLID), SLOPE, OUTLET SIZE (AS NEEDED), SCH (SCH10 OR SCH40) & TYPE (BOTTOM OR SIDE) PER REQUIREMENT.
SD4K04 | SLOT DRAIN | LANDSCAPE DRAINS | 4000 SERIES-1-316-6X6X12 3/16 | STAINLESS STEEL | - | - | AS NEEDED | - | 4000 SERIES 2B STAINLESS STEEL T316 16GA BODY COMPLETE WITH LINEAR 1" SLOTTED TRENCH OPENING WITH STANDARD 2" THROAT HEIGHT, 58" OR 116" LENGTH PER DRAIN SECTION, 4 9/16" START DEPTH, 1/16" PER FEET OF SLOPE, COMES WITH 6x6x12 3/16" CATCH BASIN W/ REMOVABLE STRAINER BASKET, LEVELERS TO ADJUST THE DRAIN LEVEL, 4" SCH10 T316 BOTTOM OUTLET, REFER TO DRAWINGS FOR LENGTH AND CONFIGURATION. ASME A112.6.3/DIN 19580 LOAD CLASS A LIGHT DUTY RATING, INSTALL IN ACCORDANCE WITH THE MANUFACTURER'S INSTALLATION INSTRUCTIONS AND RECOMMENDATIONS. SUITABLE FOR WALL & FLOOR INSTALLATION. OPTIONAL CUSTOM LENGTH, LID (STANDARD OR PANLID), SLOPE, OUTLET SIZE (AS NEEDED), SCH (SCH10 OR SCH40) & TYPE (BOTTOM OR SIDE) PER REQUIREMENT.
SD4K05 | SLOT DRAIN | LANDSCAPE DRAINS | 4000 SERIES-1/2-304-6X12X12 3/16 | STAINLESS STEEL | - | - | AS NEEDED | - | 4000 SERIES 2B STAINLESS STEEL T304 16GA BODY COMPLETE WITH LINEAR 1/2" SLOTTED TRENCH OPENING WITH STANDARD 2" THROAT HEIGHT, 58" OR 116" LENGTH PER DRAIN SECTION, 4 9/16" START DEPTH, 1/16" PER FEET OF SLOPE, COMES WITH 6x12x12 3/16" CATCH BASIN W/ REMOVABLE STRAINER BASKET, LEVELERS TO ADJUST THE DRAIN LEVEL, 4" SCH10 T304 BOTTOM OUTLET, REFER TO DRAWINGS FOR LENGTH AND CONFIGURATION. ASME A112.6.3/DIN 19580 LOAD CLASS A LIGHT DUTY RATING, INSTALL IN ACCORDANCE WITH THE MANUFACTURER'S INSTALLATION INSTRUCTIONS AND RECOMMENDATIONS. SUITABLE FOR WALL & FLOOR INSTALLATION. OPTIONAL CUSTOM LENGTH, LID (STANDARD OR PANLID), SLOPE, OUTLET SIZE (AS NEEDED), SCH (SCH10 OR SCH40) & TYPE (BOTTOM OR SIDE) PER REQUIREMENT.
SD4K06 | SLOT DRAIN | LANDSCAPE DRAINS | 4000 SERIES-1/2-316-6X12X12 3/16 | STAINLESS STEEL | - | - | AS NEEDED | - | 4000 SERIES 2B STAINLESS STEEL T316 16GA BODY COMPLETE WITH LINEAR 1/2" SLOTTED TRENCH OPENING WITH STANDARD 2" THROAT HEIGHT, 58" OR 116" LENGTH PER DRAIN SECTION, 4 9/16" START DEPTH, 1/16" PER FEET OF SLOPE, COMES WITH 6x12x12 3/16" CATCH BASIN W/ REMOVABLE STRAINER BASKET, LEVELERS TO ADJUST THE DRAIN LEVEL, 4" SCH10 T316 BOTTOM OUTLET, REFER TO DRAWINGS FOR LENGTH AND CONFIGURATION. ASME A112.6.3/DIN 19580 LOAD CLASS A LIGHT DUTY RATING, INSTALL IN ACCORDANCE WITH THE MANUFACTURER'S INSTALLATION INSTRUCTIONS AND RECOMMENDATIONS. SUITABLE FOR WALL & FLOOR INSTALLATION. OPTIONAL CUSTOM LENGTH, LID (STANDARD OR PANLID), SLOPE, OUTLET SIZE (AS NEEDED), SCH (SCH10 OR SCH40) & TYPE (BOTTOM OR SIDE) PER REQUIREMENT.
SD4K07 | SLOT DRAIN | LANDSCAPE DRAINS | 4000 SERIES-1-304-6X12X12 3/16 | STAINLESS STEEL | - | - | AS NEEDED | - | 4000 SERIES 2B STAINLESS STEEL T304 16GA BODY COMPLETE WITH LINEAR 1" SLOTTED TRENCH OPENING WITH STANDARD 2" THROAT HEIGHT, 58" OR 116" LENGTH PER DRAIN SECTION, 4 9/16" START DEPTH, 1/16" PER FEET OF SLOPE, COMES WITH 6x12x12 3/16" CATCH BASIN W/ REMOVABLE STRAINER BASKET, LEVELERS TO ADJUST THE DRAIN LEVEL, 4" SCH10 T304 BOTTOM OUTLET, REFER TO DRAWINGS FOR LENGTH AND CONFIGURATION. ASME A112.6.3/DIN 19580 LOAD CLASS A LIGHT DUTY RATING, INSTALL IN ACCORDANCE WITH THE MANUFACTURER'S INSTALLATION INSTRUCTIONS AND RECOMMENDATIONS. SUITABLE FOR WALL & FLOOR INSTALLATION. OPTIONAL CUSTOM LENGTH, LID (STANDARD OR PANLID), SLOPE, OUTLET SIZE (AS NEEDED), SCH (SCH10 OR SCH40) & TYPE (BOTTOM OR SIDE) PER REQUIREMENT.
SD4K08 | SLOT DRAIN | LANDSCAPE DRAINS | 4000 SERIES-1-316-6X12X12 3/16 | STAINLESS STEEL | - | - | AS NEEDED | - | 4000 SERIES 2B STAINLESS STEEL T316 16GA BODY COMPLETE WITH LINEAR 1" SLOTTED TRENCH OPENING WITH STANDARD 2" THROAT HEIGHT, 58" OR 116" LENGTH PER DRAIN SECTION, 4 9/16" START DEPTH, 1/16" PER FEET OF SLOPE, COMES WITH 6x12x12 3/16" CATCH BASIN W/ REMOVABLE STRAINER BASKET, LEVELERS TO ADJUST THE DRAIN LEVEL, 4" SCH10 T316 BOTTOM OUTLET, REFER TO DRAWINGS FOR LENGTH AND CONFIGURATION. ASME A112.6.3/DIN 19580 LOAD CLASS A LIGHT DUTY RATING, INSTALL IN ACCORDANCE WITH THE MANUFACTURER'S INSTALLATION INSTRUCTIONS AND RECOMMENDATIONS. SUITABLE FOR WALL & FLOOR INSTALLATION. OPTIONAL CUSTOM LENGTH, LID (STANDARD OR PANLID), SLOPE, OUTLET SIZE (AS NEEDED), SCH (SCH10 OR SCH40) & TYPE (BOTTOM OR SIDE) PER REQUIREMENT.
SD6K00 | 6000 SERIES SLOT DRAINS
SD6K01 | SLOT DRAIN | LANDSCAPE DRAINS | 6000 SERIES-1/2-304-6X6X12 3/16 | STAINLESS STEEL | - | - | AS NEEDED | - | 6000 SERIES 2B STAINLESS STEEL T304 16GA BODY COMPLETE WITH LINEAR 1/2" SLOTTED TRENCH OPENING WITH STANDARD 58" OR 116" LENGTH PER DRAIN SECTION, 2 3/4" START DEPTH, 1/16" PER FEET OF SLOPE, COMES WITH 6x6x12 3/16" CATCH BASIN W/ REMOVABLE STRAINER BASKET, LEVELERS TO ADJUST THE DRAIN LEVEL, 4" SCH10 T304 BOTTOM OUTLET, REFER TO DRAWINGS FOR LENGTH AND CONFIGURATION. ASME A112.6.3/DIN 19580 LOAD CLASS B MEDIUM DUTY RATING, INSTALL IN ACCORDANCE WITH THE MANUFACTURER'S INSTALLATION INSTRUCTIONS AND RECOMMENDATIONS. OPTIONAL CUSTOM LENGTH, LID (STANDARD OR PANLID), SLOPE, OUTLET SIZE (AS NEEDED), SCH (SCH10 OR SCH40) & TYPE (BOTTOM OR SIDE) PER REQUIREMENT. | OPTIONAL CUSTOM LENGTH, LID (STANDARD OR PANLID), SLOPE, OUTLET SIZE (AS NEEDED), SCH (SCH10 OR SCH40) & TYPE (BOTTOM OR SIDE) PER REQUIREMENT.
SD6K02 | SLOT DRAIN | LANDSCAPE DRAINS | 6000 SERIES-1/2-316-6X6X12 3/16 | STAINLESS STEEL | - | - | AS NEEDED | - | 6000 SERIES 2B STAINLESS STEEL T316 16GA BODY COMPLETE WITH LINEAR 1/2" SLOTTED TRENCH OPENING WITH STANDARD 58" OR 116" LENGTH PER DRAIN SECTION, 2 3/4" START DEPTH, 1/16" PER FEET OF SLOPE, COMES WITH 6x6x12 3/16" CATCH BASIN W/ REMOVABLE STRAINER BASKET, LEVELERS TO ADJUST THE DRAIN LEVEL, 4" SCH10 T316 BOTTOM OUTLET, REFER TO DRAWINGS FOR LENGTH AND CONFIGURATION. ASME A112.6.3/DIN 19580 LOAD CLASS B MEDIUM DUTY RATING, INSTALL IN ACCORDANCE WITH THE MANUFACTURER'S INSTALLATION INSTRUCTIONS AND RECOMMENDATIONS. OPTIONAL CUSTOM LENGTH, LID (STANDARD OR PANLID), SLOPE, OUTLET SIZE (AS NEEDED), SCH (SCH10 OR SCH40) & TYPE (BOTTOM OR SIDE) PER REQUIREMENT.
SD6K03 | SLOT DRAIN | LANDSCAPE DRAINS | 6000 SERIES-1-304-6X6X12 3/16 | STAINLESS STEEL | - | - | AS NEEDED | - | 6000 SERIES 2B STAINLESS STEEL T304 16GA BODY COMPLETE WITH LINEAR 1" SLOTTED TRENCH OPENING WITH STANDARD 58" OR 116" LENGTH PER DRAIN SECTION, 2 3/4" START DEPTH, 1/16" PER FEET OF SLOPE, COMES WITH 6x6x12 3/16" CATCH BASIN W/ REMOVABLE STRAINER BASKET, LEVELERS TO ADJUST THE DRAIN LEVEL, 4" SCH10 T304 BOTTOM OUTLET, REFER TO DRAWINGS FOR LENGTH AND CONFIGURATION. ASME A112.6.3/DIN 19580 LOAD CLASS B MEDIUM DUTY RATING, INSTALL IN ACCORDANCE WITH THE MANUFACTURER'S INSTALLATION INSTRUCTIONS AND RECOMMENDATIONS. OPTIONAL CUSTOM LENGTH, LID (STANDARD OR PANLID), SLOPE, OUTLET SIZE (AS NEEDED), SCH (SCH10 OR SCH40) & TYPE (BOTTOM OR SIDE) PER REQUIREMENT.
SD6K04 | SLOT DRAIN | LANDSCAPE DRAINS | 6000 SERIES-1-316-6X6X12 3/16 | STAINLESS STEEL | - | - | AS NEEDED | - | 6000 SERIES 2B STAINLESS STEEL T316 16GA BODY COMPLETE WITH LINEAR 1" SLOTTED TRENCH OPENING WITH STANDARD 58" OR 116" LENGTH PER DRAIN SECTION, 2 3/4" START DEPTH, 1/16" PER FEET OF SLOPE, COMES WITH 6x6x12 3/16" CATCH BASIN W/ REMOVABLE STRAINER BASKET, LEVELERS TO ADJUST THE DRAIN LEVEL, 4" SCH10 T316 BOTTOM OUTLET, REFER TO DRAWINGS FOR LENGTH AND CONFIGURATION. ASME A112.6.3/DIN 19580 LOAD CLASS B MEDIUM DUTY RATING, INSTALL IN ACCORDANCE WITH THE MANUFACTURER'S INSTALLATION INSTRUCTIONS AND RECOMMENDATIONS. OPTIONAL CUSTOM LENGTH, LID (STANDARD OR PANLID), SLOPE, OUTLET SIZE (AS NEEDED), SCH (SCH10 OR SCH40) & TYPE (BOTTOM OR SIDE) PER REQUIREMENT.
SD6K05 | SLOT DRAIN | LANDSCAPE DRAINS | 6000 SERIES-1 1/4-304-6X6X12 3/16 | STAINLESS STEEL | - | - | AS NEEDED | - | 6000 SERIES 2B STAINLESS STEEL T304 16GA BODY COMPLETE WITH LINEAR 1 1/4" SLOTTED TRENCH OPENING WITH STANDARD 58" OR 116" LENGTH PER DRAIN SECTION, 2 3/4" START DEPTH, 1/16" PER FEET OF SLOPE, COMES WITH 6x6x12 3/16" CATCH BASIN W/ REMOVABLE STRAINER BASKET, LEVELERS TO ADJUST THE DRAIN LEVEL, 4" SCH10 T304 BOTTOM OUTLET, REFER TO DRAWINGS FOR LENGTH AND CONFIGURATION. ASME A112.6.3/DIN 19580 LOAD CLASS B MEDIUM DUTY RATING, INSTALL IN ACCORDANCE WITH THE MANUFACTURER'S INSTALLATION INSTRUCTIONS AND RECOMMENDATIONS. OPTIONAL CUSTOM LENGTH, LID (STANDARD OR PANLID), SLOPE, OUTLET SIZE (AS NEEDED), SCH (SCH10 OR SCH40) & TYPE (BOTTOM OR SIDE) PER REQUIREMENT.
SD6K06 | SLOT DRAIN | LANDSCAPE DRAINS | 6000 SERIES-1 1/4-316-6X6X12 3/16 | STAINLESS STEEL | - | - | AS NEEDED | - | 6000 SERIES 2B STAINLESS STEEL T316 16GA BODY COMPLETE WITH LINEAR 1 1/4" SLOTTED TRENCH OPENING WITH STANDARD 58" OR 116" LENGTH PER DRAIN SECTION, 2 3/4" START DEPTH, 1/16" PER FEET OF SLOPE, COMES WITH 6x6x12 3/16" CATCH BASIN W/ REMOVABLE STRAINER BASKET, LEVELERS TO ADJUST THE DRAIN LEVEL, 4" SCH10 T316 BOTTOM OUTLET, REFER TO DRAWINGS FOR LENGTH AND CONFIGURATION. ASME A112.6.3/DIN 19580 LOAD CLASS B MEDIUM DUTY RATING, INSTALL IN ACCORDANCE WITH THE MANUFACTURER'S INSTALLATION INSTRUCTIONS AND RECOMMENDATIONS. OPTIONAL CUSTOM LENGTH, LID (STANDARD OR PANLID), SLOPE, OUTLET SIZE (AS NEEDED), SCH (SCH10 OR SCH40) & TYPE (BOTTOM OR SIDE) PER REQUIREMENT.
SD6K07 | SLOT DRAIN | LANDSCAPE DRAINS | 6000 SERIES-1/2-304-6X12X12 3/16 | STAINLESS STEEL | - | - | AS NEEDED | - | 6000 SERIES 2B STAINLESS STEEL T304 16GA BODY COMPLETE WITH LINEAR 1/2" SLOTTED TRENCH OPENING WITH STANDARD 58" OR 116" LENGTH PER DRAIN SECTION, 2 3/4" START DEPTH, 1/16" PER FEET OF SLOPE, COMES WITH 6x12x12 3/16" CATCH BASIN W/ REMOVABLE STRAINER BASKET, LEVELERS TO ADJUST THE DRAIN LEVEL, 4" SCH10 T304 BOTTOM OUTLET, REFER TO DRAWINGS FOR LENGTH AND CONFIGURATION. ASME A112.6.3/DIN 19580 LOAD CLASS B MEDIUM DUTY RATING, INSTALL IN ACCORDANCE WITH THE MANUFACTURER'S INSTALLATION INSTRUCTIONS AND RECOMMENDATIONS. OPTIONAL CUSTOM LENGTH, LID (STANDARD OR PANLID), SLOPE, OUTLET SIZE (AS NEEDED), SCH (SCH10 OR SCH40) & TYPE (BOTTOM OR SIDE) PER REQUIREMENT.
SD6K08 | SLOT DRAIN | LANDSCAPE DRAINS | 6000 SERIES-1/2-316-6X12X12 3/16 | STAINLESS STEEL | - | - | AS NEEDED | - | 6000 SERIES 2B STAINLESS STEEL T316 16GA BODY COMPLETE WITH LINEAR 1/2" SLOTTED TRENCH OPENING WITH STANDARD 58" OR 116" LENGTH PER DRAIN SECTION, 2 3/4" START DEPTH, 1/16" PER FEET OF SLOPE, COMES WITH 6x12x12 3/16" CATCH BASIN W/ REMOVABLE STRAINER BASKET, LEVELERS TO ADJUST THE DRAIN LEVEL, 4" SCH10 T316 BOTTOM OUTLET, REFER TO DRAWINGS FOR LENGTH AND CONFIGURATION. ASME A112.6.3/DIN 19580 LOAD CLASS B MEDIUM DUTY RATING, INSTALL IN ACCORDANCE WITH THE MANUFACTURER'S INSTALLATION INSTRUCTIONS AND RECOMMENDATIONS. OPTIONAL CUSTOM LENGTH, LID (STANDARD OR PANLID), SLOPE, OUTLET SIZE (AS NEEDED), SCH (SCH10 OR SCH40) & TYPE (BOTTOM OR SIDE) PER REQUIREMENT.
SD6K09 | SLOT DRAIN | LANDSCAPE DRAINS | 6000 SERIES-1-304-6X12X12 3/16 | STAINLESS STEEL | - | - | AS NEEDED | - | 6000 SERIES 2B STAINLESS STEEL T304 16GA BODY COMPLETE WITH LINEAR 1" SLOTTED TRENCH OPENING WITH STANDARD 58" OR 116" LENGTH PER DRAIN SECTION, 2 3/4" START DEPTH, 1/16" PER FEET OF SLOPE, COMES WITH 6x12x12 3/16" CATCH BASIN W/ REMOVABLE STRAINER BASKET, LEVELERS TO ADJUST THE DRAIN LEVEL, 4" SCH10 T304 BOTTOM OUTLET, REFER TO DRAWINGS FOR LENGTH AND CONFIGURATION. ASME A112.6.3/DIN 19580 LOAD CLASS B MEDIUM DUTY RATING, INSTALL IN ACCORDANCE WITH THE MANUFACTURER'S INSTALLATION INSTRUCTIONS AND RECOMMENDATIONS. OPTIONAL CUSTOM LENGTH, LID (STANDARD OR PANLID), SLOPE, OUTLET SIZE (AS NEEDED), SCH (SCH10 OR SCH40) & TYPE (BOTTOM OR SIDE) PER REQUIREMENT.
SD6K10 | SLOT DRAIN | LANDSCAPE DRAINS | 6000 SERIES-1-316-6X12X12 3/16 | STAINLESS STEEL | - | - | AS NEEDED | - | 6000 SERIES 2B STAINLESS STEEL T316 16GA BODY COMPLETE WITH LINEAR 1" SLOTTED TRENCH OPENING WITH STANDARD 58" OR 116" LENGTH PER DRAIN SECTION, 2 3/4" START DEPTH, 1/16" PER FEET OF SLOPE, COMES WITH 6x12x12 3/16" CATCH BASIN W/ REMOVABLE STRAINER BASKET, LEVELERS TO ADJUST THE DRAIN LEVEL, 4" SCH10 T316 BOTTOM OUTLET, REFER TO DRAWINGS FOR LENGTH AND CONFIGURATION. ASME A112.6.3/DIN 19580 LOAD CLASS B MEDIUM DUTY RATING, INSTALL IN ACCORDANCE WITH THE MANUFACTURER'S INSTALLATION INSTRUCTIONS AND RECOMMENDATIONS. OPTIONAL CUSTOM LENGTH, LID (STANDARD OR PANLID), SLOPE, OUTLET SIZE (AS NEEDED), SCH (SCH10 OR SCH40) & TYPE (BOTTOM OR SIDE) PER REQUIREMENT.
SD6K11 | SLOT DRAIN | LANDSCAPE DRAINS | 6000 SERIES-1 1/4-304-6X12X12 3/16 | STAINLESS STEEL | - | - | AS NEEDED | - | 6000 SERIES 2B STAINLESS STEEL T304 16GA BODY COMPLETE WITH LINEAR 1 1/4" SLOTTED TRENCH OPENING WITH STANDARD 58" OR 116" LENGTH PER DRAIN SECTION, 2 3/4" START DEPTH, 1/16" PER FEET OF SLOPE, COMES WITH 6X12X12 3/16" CATCH BASIN W/ REMOVABLE STRAINER BASKET, LEVELERS TO ADJUST THE DRAIN LEVEL, 4" SCH10 T304 BOTTOM OUTLET, REFER TO DRAWINGS FOR LENGTH AND CONFIGURATION. ASME A112.6.3/DIN 19580 LOAD CLASS B MEDIUM DUTY RATING, INSTALL IN ACCORDANCE WITH THE MANUFACTURER'S INSTALLATION INSTRUCTIONS AND RECOMMENDATIONS. OPTIONAL CUSTOM LENGTH, LID (STANDARD OR PANLID), SLOPE, OUTLET SIZE (AS NEEDED), SCH (SCH10 OR SCH40) & TYPE (BOTTOM OR SIDE) PER REQUIREMENT.
SD6K12 | SLOT DRAIN | LANDSCAPE DRAINS | 6000 SERIES-1 1/4-316-6X12X12 3/16 | STAINLESS STEEL | - | - | AS NEEDED | - | 6000 SERIES 2B STAINLESS STEEL T316 16GA BODY COMPLETE WITH LINEAR 1 1/4" SLOTTED TRENCH OPENING WITH STANDARD 58" OR 116" LENGTH PER DRAIN SECTION, 2 3/4" START DEPTH, 1/16" PER FEET OF SLOPE, COMES WITH 6X12X12 3/16" CATCH BASIN W/ REMOVABLE STRAINER BASKET, LEVELERS TO ADJUST THE DRAIN LEVEL, 4" SCH10 T316 BOTTOM OUTLET, REFER TO DRAWINGS FOR LENGTH AND CONFIGURATION. ASME A112.6.3/DIN 19580 LOAD CLASS B MEDIUM DUTY RATING, INSTALL IN ACCORDANCE WITH THE MANUFACTURER'S INSTALLATION INSTRUCTIONS AND RECOMMENDATIONS. OPTIONAL CUSTOM LENGTH, LID (STANDARD OR PANLID), SLOPE, OUTLET SIZE (AS NEEDED), SCH (SCH10 OR SCH40) & TYPE (BOTTOM OR SIDE) PER REQUIREMENT.
LTD00 | LANDSCAPE TRENCH DRAINS
LTD01 | TRENCH DRAIN | LANDSCAPE DRAINS | LD TRENCH - FLAT -4X5-3/4-304 | STAINLESS STEEL | - | - | AS NEEDED | - | 4" WIDE DRAIN 5" WIDE GRATING, 116" LENGTH FLAT BOTTOM, 16GA, T304 2B STAINLESS STEEL CUSTOM TRENCH DRAIN, 1/16" PER FEET SLOPE, 3/4" HEIGHT T304 MODERN SLOTTED GRATING ASME A112.6.3/DIN 19580 LOAD CLASS A LIGHT DUTY RATING, LEVELERS TO ADJUST THE DRAIN LEVEL, T304 STAINLESS STEEL BOTTOM OUTLET, OPTIONAL CATCH BASIN WITH THE SEDIMENT BASKET, SECONDARY STRAINER, CUSTOM LENGTH, DEPTH, SLOPE, OUTLET SIZE (AS NEEDED), SCH (SCH10 OR SCH40) & TYPE (BOTTOM OR SIDE) AND GRATING STYLES PER REQUIREMENT. | OPTIONAL PERFORATED, DESIGNER WAVE GRATES. OPTIONAL CATCH BASIN WITH REMOVABLE STAINLESS STEEL STRAINER BASKET,, SECONDARY STRAINER, CUSTOM LENGTH, WIDTH, DEPTH, SLOPE, OUTLET SIZE (AS NEEDED), SCH (SCH10 OR SCH40) & TYPE (BOTTOM OR SIDE) AND GRATINGS PER REQUIREMENT.
LTD02 | TRENCH DRAIN | LANDSCAPE DRAINS | LD TRENCH - FLAT -4X5-3/4-316 | STAINLESS STEEL | - | - | AS NEEDED | - | 4" WIDE DRAIN 5" WIDE GRATING, 116" LENGTH FLAT BOTTOM, 16GA, T316 2B STAINLESS STEEL CUSTOM TRENCH DRAIN, 1/16" PER FEET SLOPE, 3/4" HEIGHT T316 MODERN SLOTTED GRATING ASME A112.6.3/DIN 19580 LOAD CLASS A LIGHT DUTY RATING, LEVELERS TO ADJUST THE DRAIN LEVEL, T316 STAINLESS STEEL BOTTOM OUTLET, OPTIONAL CATCH BASIN WITH THE SEDIMENT BASKET, SECONDARY STRAINER, CUSTOM LENGTH, DEPTH, SLOPE, OUTLET SIZE (AS NEEDED), SCH (SCH10 OR SCH40) & TYPE (BOTTOM OR SIDE) AND GRATING STYLES PER REQUIREMENT.